## Chronological
FCal Calibration Testbeam 2003 Run Summary | [6 empty] | Version | 1 | 2003-11-11
Date | Energy | Beam | Position | First | Last | N/run | Events | logbook | Upstream | Comments
| (GeV) |  |  | Run | Run |  |  | page | Material
2003-06-25 | 200 | pi- | 4L | 1749 | 1765 | 12000 | 204000 | 95 | none | BPC cal events written to separate data file
2003-06-25 | 200 | e- | 4L | 1777 | 1779 | 12000 | 36000 | 95 | none | says pi- in run header. Pb target possibly in beam
2003-06-25 | 200 | e- | 4L | 1781 | 1793 | 12000 | 156000 | 95 | none | Pb target possibly in beam
2003-06-25 | 200 | e- | 4H | 1794 | 1798 | 12000 | 60000 | 99 | poly slanted | poly material too low ? Pb target possibly in beam
2003-06-25 | 200 | e- | 4H | 1799 | 1802 | 12000 | 48000 | 99 | poly slanted | poly material too low ? Pb target possibly in beam
2003-06-25 | 200 | pi- | 4H | 1816 | 1836 | 12000 | 252000 | 100 | poly slanted | poly material too low ?
2003-06-25 | 200 | pi- | 4H | 1843 | 1850 | 12000 | 96000 | 102 | poly slanted | poly material too low ?
2003-06-26 | 200 | pi- | 1 | 1852 | 1868 | 12000 | 204000 | 117 | Al block
2003-06-26 | 200 | e- | 1 | 1869 | 1877 | 12000 | 108000 | 118 | Al block | Pb target possibly in beam
2003-06-26 | 200 | e- | 2 | 1880 | 1889 | 12000 | 120000 | 119 | none | Pb target possibly in beam
2003-06-26 | 200 | pi- | 2 | 1915 | 1918 | 12000 | 48000 | 121 | none
2003-06-26 | 200 | pi- | 2 | 1922 | 1938 | 12000 | 204000 | 122 | none
2003-06-26 | 200 | pi- | 3 | 1939 | 1973 | 12000 | 420000 | 123 | none
2003-06-27 | 200 | e- | 3 | 1974 | 1984 | 12000 | 132000 | 123 | none | Pb target possibly in beam
2003-06-27 | 200 | pi- | 1 | 1985 | 2005 | 12000 | 252000 | 126 | Al block
2003-06-27 | 200 | pi- | 2 | 2007 | 2011 | 12000 | 60000 | 127 | none
2003-06-27 | 200 | pi- | 2 | 2012 | 2021 | 12000 | 120000 | 128 | none
2003-06-27 | 200 | pi- | 4H | 2022 | 2022 | 12000 | 12000 | 129 | poly slanted | poly midpoint 133cm above concrete blocks
2003-06-28 | 200 | pi- | 4H | 2083 | 2118 | 12000 | 432000 | 131 | poly slanted | poly midpoint 133cm above concrete blocks
2003-06-28 | 200 | e- | 4H | 2119 | 2121 | 12000 | 36000 | 132 | poly slanted | Pb target possibly in beam
2003-06-28 | 200 | e- | 4H | 2122 | 2136 | 12000 | 180000 | 132 | poly slanted | coll 3 opened to +/- 6mm during 2123/24
Pb target possibly in beam
2003-06-28 | 150 | pi- | 4H | 2139 | 2139 | 5000 | 5000 | 138 | poly slanted | discovered presence of 6mm Pb target in beam
2003-06-28 | 150 | pi- | 4H | 2140 | 2144 | 12000 | 60000 | 138 | poly slanted | poly target in beam
2003-06-28 | 150 | pi- | 4H | 2145 | 2179 | 12000 | 420000 | 141 | poly slanted | 6mm Pb target in beam
2003-06-29 | 150 | e- | 4H | 2180 | 2196 | 12000 | 204000 | 143 | poly slanted | air target for electron running
2003-06-29 | 200 | pi- | 4H | 2197 | 2230 | 12000 | 408000 | 143 | poly straight | air target
2003-06-29 | 200 | e- | 4H | 2231 | 2247 | 12000 | 204000 | 147 | poly straight | air target
2003-06-29 | 120 | pi- | 4H | 2251 | 2283 | 12000 | 396000 | 155 | poly slanted | Pb target (6mm) (BPC data problem ?)
2003-06-30 | 200 | pi- | 4L | 2284 | 2313 | 12000 | 360000 | 156 | none | Pb target (6mm)
2003-06-30 | 200 | pi- | 4L | 2315 | 2323 | 12000 | 108000 | 156 | none | Pb target (6mm)
2003-06-30 | 200 | e- | 4L | 2324 | 2340 | 12000 | 204000 | 158 | none | target/absorber = air/air
2003-06-30 | 150 | pi- | 4L | 2344 | 2367 | 12000 | 288000 | 160 | none | Pb target (6mm)
2003-06-30 | 150 | pi- | 4L | 2375 | 2384 | 12000 | 120000 | 165 | none | Pb target (6mm)
2003-07-01 | 150 | e- | 4L | 2385 | 2401 | 12000 | 204000 | 165 | none | target/absorber = air/air
2003-07-02 | 200 | e- | 1 | 2402 | 2418 | 12000 | 204000 | 169 | Al block | target/absorber = air/air
2003-07-02 | 200 | e- | 2 | 2419 | 2435 | 12000 | 204000 | 171 | none | target/absorber = air/air
2003-07-02 | 200 | e- | 3 | 2436 | 2437 |  | 22320 | 171 | none | target/absorber = air/air
run stopped for MD
2003-07-03 | 120 | e+ | 4H | 2442 | 2459 | 12000 | 216000 | 176 | poly angled | low electron content
2003-07-04 | 120 | pi+ | 4H | 2460 | 2489 | 12000 | 360000 | 179 | poly angled
2003-07-04 | 120 | pi+ | 4H | 2501 | 2504 | 12000 | 48000 | 185 | poly angled
2003-07-04 | 120 | pi+ | 4L | 2505 | 2538 | 12000 | 408000 | 185 | none | CEDAR good as of ~ start of this run series
Some tuning done during first couple of runs
2003-07-04 | 80 | e+ | 4L | 2543 | 2560 | 12000 | 216000 | 191 | none | Target = Pb (6mm), Absorber = Air
2003-07-05 | 80 | pi+ | 4L | 2561 | 2594 | 12000 | 408000 | 196 | none | CEDAR tuned for 80 GeV pions
Target = poly, Absorber = Pb (18mm)
2003-07-05 | 100 | e+ | 4L | 2595 | 2612 | 12000 | 216000 | 197 | none | Target = Pb (6mm), Absorber = Air
2003-07-06 | 100 | pi+ | 4L | 2613 | 2648 | 12000 | 414000 | 200 | none | CEDAR tuned for 100 GeV pions
Target = poly, Absorber = Pb (18mm)
2003-07-06 | 100 | pi+ | 4H | 2649 | 2685 | 12000 | 444000 | 202 | poly angled | Absorber changed to Pb (8mm)
2003-07-06 | 100 | e+ | 4H | 2687 | 2704 | 12000 | 216000 | 204 | poly angled | Target/Abs presumably changed to Pr(6mm)
and Air, but no notes in log book !
2003-07-06 | 80 | e+ | 4H | 2705 | 2723 | 12000 | 228000 | 210 | poly angled | Target/Abs = Pb(6mm)/Air
2003-07-06 | 80 | pi+ | 4H | 2725 | 2727 | 12000 | 36000 | 210 | poly angled | CEDAR set for pions Target/Abs = Poly/Pb(8mm)
2003-07-06 | 80 | pi+ | 4H | 2730 | 2781 | 12000 | 624000 | 211 | poly angled | CEDAR set for pions Target/Abs = Poly/Pb(8mm)
2003-07-07 | 60 | pi+ | 4H | 2784 | 2804 | 12000 | 252000 | 220 | poly angled | CEDAR set for 60 GeV pions
2003-07-07 | 60 | pi+ | 4H | 2815 | 2827 | 12000 | 156000 | 221 | poly angled | CEDAR set for 60 GeV pions
Modulo 8 noise fixed as of 2815
2003-07-07 | 60 | e+ | 4H | 2828 | 2836 | 12000 | 108000 | 224 | poly angled | CEDAR set for 60 GeV pions
2003-07-07 | 40 | e+ | 4H | 2845 | 2853 | 12000 | 108000 | 226 | poly angled | CEDAR set for 40 GeV electrons
2003-07-08 | 80 | pi+ | 4L | 2856 | 2889 | 12000 | 408000 | 230 | none | CEDAR set for 80 GeV pions
2003-07-09 | 200 | e- | 3 | 2948 | 2965 | 12000 | 216000 | 251 | none
2003-07-09 | 200 | e- | 4H | 2967 | 2985 | 12000 | 228000 | 251 | poly angled
2003-07-09 | 200 | pi- | 4H | 3043 | 3059 | 12000 | 204000 | 262 | poly angled
2003-07-09 | 150 | pi- | 4H | 3060 | 3076 | 12000 | 204000 | 266 | poly angled | CEDAR set for 150 GeV pions
2003-07-10 | 120 | pi- | 4H | 3077 | 3093 | 12000 | 204000 | 266 | poly angled | CEDAR set for 120 GeV pions
2003-07-10 | 120 | pi- | 4L | 3094 | 3110 | 12000 | 204000 | 270 | none | CEDAR set for 120 GeV pions
2003-07-10 | 150 | pi- | 4L | 3111 | 3127 | 12000 | 204000 | 270 | none | CEDAR set for 150 GeV pions
2003-07-10 | 200 | e- | 4L | 3128 | 3136 | 12000 | 108000 | 272 | none | stability point
2003-07-10 | 200 | pi- | 1 | 3139 | 3155 | 12000 | 204000 | 272 | Al block | CEDAR set for 200 GeV pions
2003-07-10 | 200 | pi- | 2 | 3156 | 3172 | 12000 | 204000 | 275 | none | CEDAR set for 200 GeV pions
2003-07-10 | 200 | pi- | 3 | 3173 | 3189 | 12000 | 204000 | 278 | none | CEDAR set for 200 GeV pions
2003-07-11 | 200 | e- | 4L | 3224 | 3233 | 12000 | 120000 | 283 | none | Nominal HV point of HV scan
2003-07-11 | 60 | e- | 4L | 3242 | 3258 | 12000 | 204000 | 288 | none | e-/pi- beam H6.81 Target/Abs = Air/Air
CEDAR on electrons
2003-07-11 | 60 | pi- | 4L | 3259 | 3285 | 12000 | 324000 | 292 | none | e-/pi- beam H6.81 Target/Abs = Pb(6mm)/Air
2003-07-11 | 60 | pi- | 4L | 3286 | 3292 | 12000 | 84000 | 292 |  | CEDAR on pions
2003-07-12 | 60 | pi- | 4H | 3294 | 3327 | 12000 | 408000 | 296 |  | e-/pi- beam H6.81 Target/Abs = Pb(6mm)/Air
CEDAR on pions
2003-07-12 | 60 | e- | 4H | 3328 | 3339 | 12000 | 144000 | 296 |  | e-/pi- beam H6.81 Target/Abs = Air/Air
CEDAR on electrons
2003-09-09 | 100 | e+ | 4L | 3429 | 3445 | 12000 | 204000 | 309 | ??? | Tertiary beam H6.78 Target/Abs = Pb(6mm)/Air
CEDAR on pions. POLY UPSTREAM MATERIAL IN ?
2003-09-09 | 60 | e+ | 4L | 3446 | 3463 | 12000 | 216000 | 312 | ??? | Tertiary beam H6.62 Target/Abs = Pb(6mm)/Air
CEDAR on pions. POLY UPSTREAM MATERIAL IN ?
2003-09-10 | 80 | e+ | 4L | 3464 | 3480 | 12000 | 204000 | 315 | ??? | Tertiary beam H6.61 Target/Abs = Pb(6mm)/Air
CEDAR on pions. POLY UPSTREAM MATERIAL IN ?
2003-09-10 | 80 | pi+ | 4L | 3481 | 3506 | 12000 | 312000 | 322 | ??? | Tertiary beam H6.61 Target/Abs = Poly/Pb(8mm)
CEDAR on pions. POLY UPSTREAM MATERIAL IN ?
2003-09-10 | 60 | pi+ | 4L | 3508 | 3513 | 12000 | 62000 | 323 | ??? | Tertiary beam H6.62 Target/Abs = Poly/Pb(8mm)
CEDAR on pions. POLY UPSTREAM MATERIAL IN ?
2003-09-10 | 10 | e+ | 4L | 3516 | 3518 | 12000 | 28000 | 324 | ???
POLY UPSTREAM MATERIAL IN ?
2003-09-10 | 10 | e+ | 4L | 3519 | 3547 | 12000 | 348000 | 327 | ???
POLY UPSTREAM MATERIAL IN ?
2003-09-10 | 20 | e+ | 4L | 3548 | 3567 | 12000 | 240000 | 329 | ??? | Tertiary beam. Target/Abs = Pb(6mm)/Air
CEDAR pressure not tuned. Run header says 10 GeV ?
POLY UPSTREAM MATERIAL IN ?
2003-09-11 | 20 | e+ | 4L | 3568 | 3572 | 12000 | 60000 | 333 | none | Tertiary beam. Target/Abs = Pb(6mm)/Air
CEDAR set for 20 GeV electrons
2003-09-11 | 40 | e+ | 4L | 3574 | 3591 | 12000 | 216000 | 334 | none | Tertiary beam. Target/Abs = Pb(6mm)/Air
CEDAR set for 40 GeV electrons
2003-09-11 | 40 | pi+ | 4L | 3593 | 3606 | 12000 | 168000 | 338 | none | 90% muons. CEDAR still set for electrons
2003-09-11 | 10 | e- | 4L | 3608 | 3623 | 12000 | 192000 | 342 | none | opposite polarity for systematic check
CEDAR set for electrons
2003-09-11 | 10 | e+ | 4L | 3624 | 3640 | 12000 | 204000 | 345 | none
2003-09-11 | 20 | e+ | 4L | 3641 | 3658 | 12000 | 216000 | 346 | none | no note on CEDAR
2003-09-11 | 20 | e- | 4L | 3662 | 3680 | 12000 | 228000 | 351 | none | opposite polarity for systematic check
2003-09-11 | 20 | pi+ | 4L | 3683 | 3716 | 12000 | 408000 | 354 | none | CEDAR set to 10.194 (see logbook page 357)
So tagging electrons - nominal 10.201
2003-09-12 | 10 | e+ | 4H | 3719 | 3734 | 12000 | 192000 | 359 | poly slanted | CEDAR set for electrons
2003-09-12 | 20 | e+ | 4H | 3736 | 3751 | 12000 | 192000 | 360 | poly slanted | CEDAR set for electrons
2003-09-12 | 40 | e+ | 4H | 3753 | 3768 | 12000 | 192000 | 361 | poly slanted | CEDAR set for electrons
2003-09-12 | 20 | pi+ | 4H | 3770 | 3803 | 12000 | 408000 | 363 | poly slanted | No note on CEDAR
2003-09-13 | 40 | pi+ | 4H | 3812 | 3827 | 12000 | 192000 | 365 | poly slanted | CEDAR on electrons 10.1909 actual
Set for pions (10.384) during run 3822
Stopped early for 5 GeV running
2003-09-13 | 5 | e+ | 4H | 3829 | 3845 | 12000 | 204000 | 366 | poly slanted | run header says 10 GeV because no 5 GeV option
CEDAR left on 40 GeV pions
2003-09-13 | 5 | e+ | 4L | 3848 | 3864 | 12000 | 204000 | 368 | none | run header says 10 GeV because no 5 GeV option
2003-09-13 | 5 | e- | 4L | 3866 | 3867 | 12000 | 24000 | 371 | none | run header says 10 GeV because no 5 GeV option
2003-09-13 | 40 | pi+ | 4L | 3870 | 3919 | 12000 | 600000 | 372 | none | CEDAR set for pions
2003-09-14 | 40 | pi+ | 4H | 3924 | 3972 | 12000 | 588000 | 375 | poly slanted | CEDAR set for pions
2003-09-14 | 40 | pi+ | 4L | 3973 | 3997 | 12000 | 300000 | 377 | none | CEDAR set for pions
2003-09-15 | 10 | pi+ | 4L | 4006 | 4012 | 12000 | 84000 | 380 | none | secondary beam from H8=30 GeV.
CEDAR adjusting to pion setting the whole time
2003-09-15 | 10 | pi+ | 4L | 4023 | 4024 | 21000 | 42000 | 381 |  | CEDAR set for pions
2003-09-15 | 10 | pi+ | 4L | 4059 | 4106 | 12000 | 552000 | 383 | none | 10 GeV beam retuned by Ilias
Runs 4079, 4080 not recorded
2003-09-15 | 10 | pi+ | 4H | 4112 | 4145 | 12000 | 408000 | 385 | poly slanted
2003-09-16 | 10 | pi+ | 4H | 4148 | 4169 | 12000 | 264000 | 387 | poly slanted
2003-09-16 | 10 | pi+ | 4H | 4184 | 4207 | 12000 | 288000 | 388 | poly slanted | Target/Abs = air/Pb(8mm) instead of air/Pb(6mm)
2003-09-16 | 10 | pi+ | 4L | 4212 | 4245 | 12000 | 408000 | 390 | none | Target/Abs = air/Pb(8mm) instead of air/Pb(6mm)
2003-09-17 | 20 | mu+ | 4L | 4272 | 4315 | 12000 | 528000 | 391 | none | NB MUONS !

## Comments on Chronology
Logbook
Page
2003-06-25 | Good data taking begins after repair of BPC data problems and TailCatcher ADC | 95
2003-06-26 | Decision made at run meeting to raise number of pions/point from 200K to 400K
2003-06-27 | During reinstallation of poly upstream material it seemed to PWK that the height was incorrect | 128
for the previous installation. Photographs taken of the original setup support this conclusion.
This was the reason for taking 400K pions instead of 200K to round out the earlier sample.
Also decided to up electron sample sizes to 200K.
2003-06-28 | When setting up 150 pion beam for the first time, discovered that there was a Pb target in our | 138
beamline. Pavel said it was 6mm (I didn't notice the thickness). JPR installed a 3mm Pb target
on June 23 (see logbook pg 83). There is no note that this was ever removed. Talked to the
operators: the target changes are not logged, so there is no way to trace when this went into the
beam. To be safe we should probably repeat all electron runs prior to 2180 (which means repeating
the position scan).
2003-06-28 | JPR was under the impression that for a hadron beam we should use a poly target. Took a few runs | 138
like this and then discovered from the Intro to H6 Beamline Guide that we should be using lead.
So we have a few runs with poly before switching back to the 6mm Pb target (2140-2144)
2003-06-30 | Go to 4L before finishing 120 GeV runs at 4H so that we can run overnight without having to move | 155
the table (which we are doing by hand at the moment). Also, so we can take 200, 150 GeV data
while H8 still at -350 GeV. Can carry on with 120 GeV runs also after next TileCal run starts
(which will set H8 to 180 GeV, limiting us to about 120 GeV).
2003-07-02 | 200 GeV e- runs at positions 1, 2 repeated due to possible presence of Pb target in beam for | 169
previous runs. ~20K also collected at position 3 before the MD started. This position was always
considered (potentially) optional and if we don't get back to it we can perhaps use the previous runs
(those that might have had the lead target present) to get a feeling for the response at position 3
relative to that at positions 1 and 2.
2003-07-03 | TileCal week. We are limited to 120 GeV in H6. Start with secondary pi+ beam to make sure we
are happy with it since our tertiary files will be derived from it. Run pions and electrons at 120 GeV
at 4H, 4L, then switch to 20 GeV to get some lever arm early on in case of problems later.
2003-07-04 | 120 GeV e+ beam shows very low electron purity. Tried a 100 GeV tertiary beam since that is
expected to be cleaner. Could not get a good tune, so went to 80 GeV where past experience has
shown that the beam is nice. Got a good beam there with a decent data taking rate, after playing
with the collimators. Take 200K electrons and then 400K pions at 4L. Then load magnet settings
for the 100 GeV tertiary beam, keeping the collimators as they are.
2003-07-06 | Got a good 100 GeV electron beam with the scheme outlined above. Ran electrons and pions at
4L before moving to 4H where we will do electrons and pions at 100 GeV, then go back to 80 GeV
to do those electrons and pions at 4H.
2003-07-07 | Pions and electrons were done at 4H for 80 and 60 GeV. Electrons were done at 40 GeV
but the pion rate at 40 GeV was very low and we chose to run 80 GeV pions at 4H for the night.
Modulo 8 noise problem fixed as of run 2815. This problem began with the use of the All_7g_AutoG
configuration file. The first run was 2080.
2003-07-08 | H8 back to high energy. Do some special runs then fill in missing electron points in matrix
(200 GeV at 4H with poly slanted and 200 GeV at point 3).
2003-07-09 | Back after MD. Start adding to pion points in matrix, 200K events/point for 200,150,120 GeV
at 4H,4L. Tried to do 100 GeV secondary (since our electrons are all at 100 GeV) but there was
no rate. Will try a 100 GeV tertiary from the 150 GeV secondary later to fill in the 100 GeV
pion points if possible.
2003-07-11 | H8 to -80 GeV. H6 secondaries at 60,50,40,30 from Ilias (we will use 40, 60) and tertiary for 20 GeV
60 GeV e- at 4H stopped after 144K since there is no beam for 24h and we already have some earlier
data at this point. Come back from down time at 20 GeV

## Data Matrix
Summary of good runs from Standard Run Program (position scan and energy scan with default upstream materials).
Pions
Energy | 10 | 20 | 40 | 60 | 80 | 100 | 120 | 150 | 200
Position
1 | [8 empty] | 660000
2 | [8 empty] | 636000
3 | [8 empty] | 624000
4H | 960000 | 408000 | 780000 | 816000 | 660000 | 444000 | 612000 | 629000 | 648000
4L | 1086000 | 408000 | 900000 | 408000 | 816000 | 414000 | 612000 | 612000 | 672000
Electrons
Energy | 10 | 20 | 40 | 60 | 80 | 100 | 120 | 150 | 200 | 5 GeV
Position
1 | [8 empty] | 204000
2 | [8 empty] | 204000
3 | [8 empty] | 238320
4H | 192000 | 192000 | 300000 | 252000 | 228000 | 216000 | 216000 | 204000 | 228000 | 204000
4L | 396000 | 504000 | 216000 | 204000 | 216000 | 216000 |  | 204000 | 432000 | 228000
Electron runs at 120 Gev (+120, H8=+180) had very low electron component
Abandoned these. Chose a new energy point at 100 GeV instead

## Electrons 4L
Energy scan: run series for electrons at position 4L
2003-09-11 | 10 | e- | 4L | 3608 | 3623 | 12000 | 192000 | 342 | none | opposite polarity for systematic check
2003-09-11 | 10 | e+ | 4L | 3624 | 3640 | 12000 | 204000 | 345 | none
396000
2003-09-11 | 20 | e+ | 4L | 3568 | 3572 | 12000 | 60000 | 333 | none | Tertiary beam. Target/Abs = Pb(6mm)/Air
2003-09-11 | 20 | e+ | 4L | 3641 | 3658 | 12000 | 216000 | 346 | none
2003-09-11 | 20 | e- | 4L | 3662 | 3680 | 12000 | 228000 | 351 | none | opposite polarity for systematic check
504000
2003-09-11 | 40 | e+ | 4L | 3574 | 3591 | 12000 | 216000 | 334 | none | Tertiary beam. Target/Abs = Pb(6mm)/Air
216000
2003-07-11 | 60 | e- | 4L | 3242 | 3258 | 12000 | 204000 | 288 | none | e-/pi- beam H6.81 Target/Abs = Air/Air
204000
2003-07-04 | 80 | e+ | 4L | 2543 | 2560 | 12000 | 216000 | 191 | none | Target = Pb (6mm), Absorber = Air
216000
2003-07-05 | 100 | e+ | 4L | 2595 | 2612 | 12000 | 216000 | 197 | none | Target = Pb (6mm), Absorber = Air
216000
2003-07-01 | 150 | e- | 4L | 2385 | 2401 | 12000 | 204000 | 165 | none | target/absorber = air/air
204000
2003-06-30 | 200 | e- | 4L | 2324 | 2340 | 12000 | 204000 | 158 | none | target/absorber = air/air
2003-07-10 | 200 | e- | 4L | 3128 | 3136 | 12000 | 108000 | 272 | none | stability point
2003-07-11 | 200 | e- | 4L | 3224 | 3233 | 12000 | 120000 | 283 | none | Nominal HV point of HV scan
432000

## Electrons 4H
Energy scan: run series for electrons at position 4H
2003-09-13 | 5 | e+ | 4H | 3829 | 3845 | 12000 | 204000 | 366 | poly slanted | run header says 10 GeV because no 5 GeV option
204000
2003-09-12 | 10 | e+ | 4H | 3719 | 3734 | 12000 | 192000 | 359 | poly slanted
192000
2003-09-12 | 20 | e+ | 4H | 3736 | 3751 | 12000 | 192000 | 360 | poly slanted
192000
2003-07-07 | 40 | e+ | 4H | 2845 | 2853 | 12000 | 108000 | 226 | poly angled | CEDAR set for 40 GeV electrons
2003-09-12 | 40 | e+ | 4H | 3753 | 3768 | 12000 | 192000 | 361 | poly slanted
300000
2003-07-07 | 60 | e+ | 4H | 2828 | 2836 | 12000 | 108000 | 224 | poly angled | CEDAR set for 60 GeV pions
2003-07-12 | 60 | e- | 4H | 3328 | 3339 | 12000 | 144000 | 296 |  | e-/pi- beam H6.81 Target/Abs = Air/Air
252000
2003-07-06 | 80 | e+ | 4H | 2705 | 2723 | 12000 | 228000 | 210 | poly angled | Target/Abs = Pb(6mm)/Air
228000
2003-07-06 | 100 | e+ | 4H | 2687 | 2704 | 12000 | 216000 | 204 | poly angled | Target/Abs presumably changed to Pr(6mm)
216000
2003-07-03 | 120 | e+ | 4H | 2442 | 2459 | 12000 | 216000 | 176 | poly angled | low electron content
216000
2003-06-29 | 150 | e- | 4H | 2180 | 2196 | 12000 | 204000 | 143 | poly slanted | air target for electron running
204000
2003-07-09 | 200 | e- | 4H | 2967 | 2985 | 12000 | 228000 | 251 | poly angled
228000

## Position Scan Electrons
Run series for position scan with 200 GeV electrons
2003-07-02 | 200 | e- | 1 | 2402 | 2418 | 12000 | 204000 | 169 | Al block | target/absorber = air/air
204000
2003-07-02 | 200 | e- | 2 | 2419 | 2435 | 12000 | 204000 | 171 | none | target/absorber = air/air
204000
2003-07-02 | 200 | e- | 3 | 2436 | 2437 |  | 22320 | 171 | none | target/absorber = air/air
2003-07-09 | 200 | e- | 3 | 2948 | 2965 | 12000 | 216000 | 251 | none
238320
2003-07-09 | 200 | e- | 4H | 2967 | 2985 | 12000 | 228000 | 251 | poly angled
228000

## Pions 4L
Energy Scan: run series for pions at position 4L
2003-09-15 | 10 | pi+ | 4L | 4006 | 4012 | 12000 | 84000 | 380 | none | secondary beam from H8=30 GeV.
2003-09-15 | 10 | pi+ | 4L | 4023 | 4024 | 21000 | 42000 | 381 |  | CEDAR set for pions
2003-09-15 | 10 | pi+ | 4L | 4059 | 4106 | 12000 | 552000 | 383 | none | runs 4079, 4080 not recorded
2003-09-16 | 10 | pi+ | 4L | 4212 | 4245 | 12000 | 408000 | 390 | none | Target/Abs = air/Pb(8mm) instead of air/Pb(6mm)
1086000
2003-09-11 | 20 | pi+ | 4L | 3683 | 3716 | 12000 | 408000 | 354 | none
408000
2003-09-13 | 40 | pi+ | 4L | 3870 | 3919 | 12000 | 600000 | 372 | none
2003-09-14 | 40 | pi+ | 4L | 3973 | 3997 | 12000 | 300000 | 377 | none
900000
2003-07-11 | 60 | pi- | 4L | 3259 | 3285 | 12000 | 324000 | 292 | none | e-/pi- beam H6.81 Target/Abs = Pb(6mm)/Air
2003-07-11 | 60 | pi- | 4L | 3286 | 3292 | 12000 | 84000 | 292 |  | CEDAR on pions
408000
2003-07-05 | 80 | pi+ | 4L | 2561 | 2594 | 12000 | 408000 | 196 | none | CEDAR tuned for 80 GeV pions
2003-07-08 | 80 | pi+ | 4L | 2856 | 2889 | 12000 | 408000 | 230 | none | CEDAR set for 80 GeV pions
816000
2003-07-06 | 100 | pi+ | 4L | 2613 | 2648 | 12000 | 414000 | 200 | none | CEDAR tuned for 100 GeV pions
414000
2003-07-04 | 120 | pi+ | 4L | 2505 | 2538 | 12000 | 408000 | 185 | none | CEDAR good as of ~ start of this run series
2003-07-10 | 120 | pi- | 4L | 3094 | 3110 | 12000 | 204000 | 270 | none | CEDAR set for 120 GeV pions
612000
2003-06-30 | 150 | pi- | 4L | 2344 | 2367 | 12000 | 288000 | 160 | none | Pb target (6mm)
2003-06-30 | 150 | pi- | 4L | 2375 | 2384 | 12000 | 120000 | 165 | none | Pb target (6mm)
2003-07-10 | 150 | pi- | 4L | 3111 | 3127 | 12000 | 204000 | 270 | none | CEDAR set for 150 GeV pions
612000
2003-06-25 | 200 | pi- | 4L | 1749 | 1765 | 12000 | 204000 | 95 | none | BPC cal events written to separate data file
2003-06-30 | 200 | pi- | 4L | 2284 | 2313 | 12000 | 360000 | 156 | none | Pb target (6mm)
2003-06-30 | 200 | pi- | 4L | 2315 | 2323 | 12000 | 108000 | 156 | none | Pb target (6mm)
672000

## Pions 4H
Energy scan: run series for pions at position 4H
2003-09-15 | 10 | pi+ | 4H | 4112 | 4145 | 12000 | 408000 | 385 | poly slanted
2003-09-16 | 10 | pi+ | 4H | 4148 | 4169 | 12000 | 264000 | 387 | poly slanted
2003-09-16 | 10 | pi+ | 4H | 4184 | 4207 | 12000 | 288000 | 388 | poly slanted | Target/Abs = air/Pb(8mm) instead of air/Pb(6mm)
960000
2003-09-12 | 20 | pi+ | 4H | 3770 | 3803 | 12000 | 408000 | 363 | poly slanted
408000
2003-09-13 | 40 | pi+ | 4H | 3812 | 3827 | 12000 | 192000 | 365 | poly slanted | stopped for 5 GeV e+ running
2003-09-14 | 40 | pi+ | 4H | 3924 | 3972 | 12000 | 588000 | 375 | poly slanted
780000
2003-07-07 | 60 | pi+ | 4H | 2784 | 2804 | 12000 | 252000 | 220 | poly angled | CEDAR set for 60 GeV pions
2003-07-07 | 60 | pi+ | 4H | 2815 | 2827 | 12000 | 156000 | 221 | poly angled | CEDAR set for 60 GeV pions
2003-07-12 | 60 | pi- | 4H | 3294 | 3327 | 12000 | 408000 | 296 |  | e-/pi- beam H6.81 Target/Abs = Pb(6mm)/Air
816000
2003-07-06 | 80 | pi+ | 4H | 2725 | 2727 | 12000 | 36000 | 210 | poly angled | CEDAR set for pions Target/Abs = Poly/Pb(8mm)
2003-07-06 | 80 | pi+ | 4H | 2730 | 2781 | 12000 | 624000 | 211 | poly angled | CEDAR set for pions Target/Abs = Poly/Pb(8mm)
660000
2003-07-06 | 100 | pi+ | 4H | 2649 | 2685 | 12000 | 444000 | 202 | poly angled | Absorber changed to Pb (8mm)
444000
2003-07-04 | 120 | pi+ | 4H | 2460 | 2489 | 12000 | 360000 | 179 | poly angled
2003-07-04 | 120 | pi+ | 4H | 2501 | 2504 | 12000 | 48000 | 185 | poly angled
2003-07-10 | 120 | pi- | 4H | 3077 | 3093 | 12000 | 204000 | 266 | poly angled | CEDAR set for 120 GeV pions
612000
2003-06-28 | 150 | pi- | 4H | 2139 | 2139 | 5000 | 5000 | 138 | poly slanted | discovered presence of 6mm Pb target in beam
2003-06-28 | 150 | pi- | 4H | 2145 | 2179 | 12000 | 420000 | 141 | poly slanted | 6mm Pb target in beam
2003-07-09 | 150 | pi- | 4H | 3060 | 3076 | 12000 | 204000 | 266 | poly angled | CEDAR set for 150 GeV pions
629000
2003-06-27 | 200 | pi- | 4H | 2022 | 2022 | 12000 | 12000 | 129 | poly slanted | poly midpoint 133cm above concrete blocks
2003-06-28 | 200 | pi- | 4H | 2083 | 2118 | 12000 | 432000 | 131 | poly slanted | poly midpoint 133cm above concrete blocks
2003-07-09 | 200 | pi- | 4H | 3043 | 3059 | 12000 | 204000 | 262 | poly angled
648000

## Position Scan Pions
Run series for position scan with 200 GeV pions
2003-06-26 | 200 | pi- | 1 | 1852 | 1868 | 12000 | 204000 | 117 | Al block
2003-06-27 | 200 | pi- | 1 | 1985 | 2005 | 12000 | 252000 | 126 | Al block
2003-07-10 | 200 | pi- | 1 | 3139 | 3155 | 12000 | 204000 | 272 | Al block | CEDAR set for 200 GeV pions
660000
2003-06-26 | 200 | pi- | 2 | 1915 | 1918 | 12000 | 48000 | 121 | none
2003-06-26 | 200 | pi- | 2 | 1922 | 1938 | 12000 | 204000 | 122 | none
2003-06-27 | 200 | pi- | 2 | 2007 | 2011 | 12000 | 60000 | 127 | none
2003-06-27 | 200 | pi- | 2 | 2012 | 2021 | 12000 | 120000 | 128 | none
432000
2003-06-26 | 200 | pi- | 3 | 1939 | 1973 | 12000 | 420000 | 123 | none
2003-07-10 | 200 | pi- | 3 | 3173 | 3189 | 12000 | 204000 | 278 | none | CEDAR set for 200 GeV pions
624000
2003-06-27 | 200 | pi- | 4H | 2022 | 2022 | 12000 | 12000 | 129 | poly slanted | poly midpoint 133cm above concrete blocks
2003-06-28 | 200 | pi- | 4H | 2083 | 2118 | 12000 | 432000 | 131 | poly slanted | poly midpoint 133cm above concrete blocks
2003-07-09 | 200 | pi- | 4H | 3043 | 3059 | 12000 | 204000 | 262 | poly angled
648000

## Muons
Muons
2003-07-08 | 200 | mu- | 4L | 2890 | 2906 | 12000 | 204000 | 234 | none
2003-09-11 | 40 | pi+ | 4L | 3593 | 3606 | 12000 | 168000 | 338 | none | 90% muons