## Version 0.9
FCal Calibration Testbeam 2003 | [5 empty] | Run Summary Version |  | 0.9 | 16/07/03
First | Last | Date | Events | Events | Status | Config | Beam | P | Particles | Table Y | I(Bend 9) | Cryo Translation |  | Cryostat | Shift | Logbook | Program | Upstream | CEDAR | Config File | Comments
Run | Run |  | per Run |  |  | Position | File | (GeV) |  | (mm) | (Amps) | (mm) | (imps) | Rotation | Crew | Page |  | Material | part/press
1348 |  | 2003-06-19 |  | 18539 |  |  | H6.55 | 200 | e-/pi- | -1.35 | 0 |  | 00488 U |  | AH/PL | 32 | First tests |  | none |  | Beam conditions not yet optimal
1349 |  | 2003-06-19 |  | 28652 |  |  | H6.55 | 200 | e-/pi- | -1.35 | 0 |  | 00488 U |  | AH/PL | 32 | First tests |  | none |  | Beam conditions not yet optimal
1350 |  | 2003-06-19 |  | 29489 |  |  | H6.55 | 200 | e-/pi- | -1.35 | 0 |  | 00488 U |  | AH/PL | 34 | First tests |  | none |  | Beam conditions not yet optimal
1351 |  | 2003-06-19 |  | 27692 |  |  | H6.55 | 200 | e-/pi- | -1.35 | 0 |  | 00488 U |  | AH/PL | 34 | First tests |  | none |  | Beam conditions not yet optimal
1352 |  | 2003-06-19 |  | 29508 |  |  | H6.55 | 200 | e-/pi- | -1.35 | 0 |  | 00488 U |  | AH/PL | 34 | First tests |  | none |  | Beam conditions not yet optimal
1353 |  | 2003-06-19 |  |  |  |  | H6.55 | 200 | e-/pi- | -1.35 | 0 |  | 00488 U |  | AH/PL | 34 | First tests |  | none |  | Beam conditions not yet optimal
1354 |  | 2003-06-19 |  |  |  |  | H6.55 | 200 | e-/pi- |  | 0 |  |  |  | PK/JR | 36 | First tests |  | none
1355 |  | 2003-06-19 | [12 empty] | PK/JR |  |  |  | none |  | Dummy Run. No Beam
1364 |  | 2003-06-19 |  | 10000 | [6 empty] | 0 |  |  |  |  | 39 | timing test FEB6 |  | none |  | PDG delay 100, Fixed High Gain
1365 |  | 2003-06-19 |  | 10000 | [6 empty] | 0 |  |  |  |  | 39 | timing test FEB6 |  | none |  | PDG delay 150. Fixed High Gain
1366 |  | 2003-06-19 |  | 10000 | [6 empty] | 0 |  |  |  |  | 39 | timing test FEB6 |  | none |  | PDG delay 200. Fixed High Gain
1367 |  | 2003-06-19 |  | 10000 | [6 empty] | 0 |  |  |  |  | 39 | timing test FEB6 |  | none |  | PDG delay 250. Fixed High Gain
1368 |  | 2003-06-19 |  | 10000 | [6 empty] | 0 |  |  |  |  | 39 | timing test FEB6 |  | none |  | PDG delay 300. Fixed High Gain
1369 |  | 2003-06-19 | [13 empty] | 39 | timing test FEB6 |  | none |  | PDG delay 50. Fixed High Gain
1382 |  | 2003-06-19 | [14 empty] | duplicate run 1382 |  | none |  | duplicate run 1382
1395 |  | 2003-06-19 | [14 empty] | timing test FEB6 |  | none |  | PDG delay 150 (-7.5ns) + TTCFanDly(-2.5ns)
1427 |  | 2003-06-19 |  | 10000 | [6 empty] | 0
1428 |  | 2003-06-19 |  | 10000 | [6 empty] | 0 | [5 empty] | timing tests FEB6 |  | none |  | PDG Delay 150, TTCFanDly(-2.5ns)
1429 |  | 2003-06-19 |  | 10000 | [6 empty] | 0 | [5 empty] | timing tests FEB6 |  | none |  | PDG Delay 200, TTCFanDly(-2.5ns)
1430 |  | 2003-06-19 |  | 10000 | [6 empty] | 0 | [5 empty] | timing tests FEB6 |  | none |  | PDG Delay 250, TTCFanDly(-2.5ns)
1431 |  | 2003-06-19 |  | 10000 | [6 empty] | 0 | [5 empty] | timing tests FEB6 |  | none |  | PDG Delay 300, TTCFanDly(-2.5ns)
1432 |  | 2003-06-19 |  | 10000 | [6 empty] | 0 | [5 empty] | timing tests FEB6 |  | none |  | PDG Delay 350, TTCFanDly(-2.5ns)
1433 |  | 2003-06-19 |  | 10000 | [6 empty] | 0 | [5 empty] | timing tests FEB6 |  | none |  | PDG Delay 400, TTCFanDly(-2.5ns)
1434 |  | 2003-06-19 |  | 10000 | [6 empty] | 0 | [5 empty] | timing tests FEB6 |  | none |  | PDG Delay 450, TTCFanDly(-2.5ns)
1435 |  | 2003-06-19 |  | 10000 | [6 empty] | 0 | [5 empty] | timing tests FEB6 |  | none |  | PDG Delay 500, TTCFanDly(-2.5ns)
1439 |  | 2003-06-20 |  |  | NR |  | H6.55 | 200 | e- | -1.3 | 0 |  | 00488 U |  | PL/EI | 47 | Gain Threshold Scan |  | none |  | Low threshold 1000. Not recorded
1440 |  | 2003-06-20 |  |  | NR |  | H6.55 | 200 | e- | -1.3 | 0 |  | 00488 U |  | PL/EI | 47 | Gain Threshold Scan |  | none |  | Low threshold 1050. Not recorded
1441 |  | 2003-06-20 |  |  | NR |  | H6.55 | 200 | e- | -1.3 | 0 |  | 00488 U |  | PL/EI | 47 | Gain Threshold Scan |  | none |  | Low threshold 1100. Not recorded
1442 |  | 2003-06-20 |  |  | NR |  | H6.55 | 200 | e- | -1.3 | 0 |  | 00488 U |  | PL/EI | 47 | Gain Threshold Scan |  | none |  | Low threshold 1150. Not recorded
1443 |  | 2003-06-20 |  |  | NR |  | H6.55 | 200 | e- | -1.3 | 0 |  |  |  | PL/EI | 47 | Gain Threshold Scan |  | none |  | Low threshold 1200. Not recorded
1444 |  | 2003-06-20 |  | 30000 |  |  | H6.55 | 200 | e- | -1.3 | 0 |  | 00488 U |  | PL/EI | 47 | Gain Threshold Scan |  | none |  | Low threshold 1200
1445 |  | 2003-06-20 |  | 30000 |  |  | H6.55 | 200 | e- | -1.3 | 0 |  | 00488 U |  | PL/EI | 47 | Gain Threshold Scan |  | none |  | Low threshold 1300
1446 |  | 2003-06-20 |  | 30000 |  |  | H6.55 | 200 | e- | -1.3 | 0 |  | 00488 U |  | PL/EI | 47 | Gain Threshold Scan |  | none |  | Low threshold 1100
1477 |  | 2003-06-20 |  | 30000 |  |  | H6.55 | 200 | e- | -1.3 | 0 |  | 00488 U |  | PL/EI | 47 | Gain Threshold Scan |  | none |  | Low threshold 1000
1448 |  | 2003-06-20 |  | 30000 |  |  | H6.55 | 200 | e- | -1.3 | 0 |  | 00488 U |  | PL/EI | 47 | Gain Threshold Scan |  | none |  | Low threshold 1250
1449 |  | 2003-06-20 |  | 30000 |  |  | H6.55 | 200 | e- | -1.3 | 0 |  | 00488 U |  | PL/EI | 48 | Gain Threshold Scan |  | none |  | Low threshold 1150
1450 |  | 2003-06-20 |  | 30000 |  |  | H6.55 | 200 | e-/pi- |  | 0 |  |  |  | MH/JR | 48 | Gain Threshold Scan |  | none |  | Gain threshold 1400
1451 |  | 2003-06-20 |  | 30000 |  |  | H6.55 | 200 | e-/pi- |  | 0 |  |  |  | MH/JR | 48 | Gain Threshold Scan |  | none |  | Gain threshold 1350
1479 |  | 2003-06-22 |  | 10000 |  |  | H6.55 | 200 | e-/pi- |  | -610 |  | 99870 U |  | PL | 65 | PDG Delay Scan FEBs 3A,4 |  | none |  | PDG=150 (7.5ns)/TTCFanDly = 8*0/FEB gain 3 (high). Beam spot above beam hole.
1480 |  | 2003-06-22 |  | 10000 |  |  | H6.55 | 200 | e-/pi- |  | -610 |  | 99870 U |  | MS/PL | 65 | PDG Delay Scan FEBs 3A, 4 |  | none |  | PDG=200
1481 |  | 2003-06-22 |  | 10000 |  |  | H6.55 | 200 | e-/pi- |  | -610 |  | 99870 U |  | MS/PL | 65 | PDG Delay Scan FEBs 3A, 4 |  | none |  | PDG=250
1482 |  | 2003-06-22 |  | 10000 |  |  | H6.55 | 200 | e-/pi- |  | -610 |  | 99870 U |  | MS/PL | 65 | PDG Delay Scan FEBs 3A, 4 |  | none |  | PDG=300
1483 |  | 2003-06-22 |  | 10000 |  |  | H6.55 | 200 | e-/pi- |  | -610 |  | 99870 U |  | MS/PL | 65 | PDG Delay Scan FEBs 3A, 4 |  | none |  | PDG=350
1484 |  | 2003-06-22 |  | 10000 |  |  | H6.55 | 200 | e-/pi- |  | -610 |  | 99870 U |  | MS/PL | 65 | PDG Delay Scan FEBs 3A, 4 |  | none |  | PDG=400
1485 |  | 2003-06-22 |  | 10000 |  |  | H6.55 | 200 | e-/pi- |  | -610 |  | 99870 U |  | MS/PL | 65 | PDG Delay Scan FEBs 3A, 4 |  | none |  | PDG=450
1486 |  | 2003-06-22 |  | 10000 |  |  | H6.55 | 200 | e-/pi- |  | -610 |  | 99870 U |  | MS/PL | 65 | PDG Delay Scan FEBs 3A, 4 |  | none |  | PDG=500
1487 |  | 2003-06-22 |  | 10000 |  |  | H6.55 | 200 | e-/pi- |  | -610 |  | 99870 U |  | MS/PL | 65 | PDG Delay Scan FEBs 3A, 4 |  | none |  | PDG=550
1488 |  | 2003-06-22 |  | 10000 |  |  | H6.55 | 200 | e-/pi- |  | -610 |  | 99870 U |  | MS/PL | 65 | PDG Delay Scan FEBs 3A, 4 |  | none |  | PDG=600
1489 |  | 2003-06-22 |  | 10000 |  |  | H6.55 | 200 | e-/pi- |  | 400 |  | 99870 U |  | MS/PL | 66 | PDG Delay Scan FEBs 2, 3B |  | none |  | PDG=150
1490 |  | 2003-06-22 |  | 10000 |  |  | H6.55 | 200 | e-/pi- |  | 400 |  | 99870 U |  | MS/PL | 66 | PDG Delay Scan FEBs 2, 3B |  | none |  | PDG=200
1491 |  | 2003-06-22 |  | 10000 |  |  | H6.55 | 200 | e-/pi- |  | 400 |  | 99870 U |  | MS/PL | 66 | PDG Delay Scan FEBs 2, 3B |  | none |  | PDG=250
1492 |  | 2003-06-22 |  | 10000 |  |  | H6.55 | 200 | e-/pi- |  | 400 |  | 99870 U |  | MS/PL | 66 | PDG Delay Scan FEBs 2, 3B |  | none |  | PDG=300
1493 |  | 2003-06-22 |  | 10000 |  |  | H6.55 | 200 | e-/pi- |  | 400 |  | 99870 U |  | MS/PL | 66 | PDG Delay Scan FEBs 2, 3B |  | none |  | PDG=350
1494 |  | 2003-06-22 |  | 10000 |  |  | H6.55 | 200 | e-/pi- |  | 400 |  | 99870 U |  | MS/PL | 66 | PDG Delay Scan FEBs 2, 3B |  | none |  | PDG=400
1495 |  | 2003-06-22 |  | 10000 |  |  | H6.55 | 200 | e-/pi- |  | 400 |  | 99870 U |  | MS/PL | 66 | PDG Delay Scan FEBs 2, 3B |  | none |  | PDG=450
1496 |  | 2003-06-22 |  | 10000 |  |  | H6,55 | 200 | e-/pi- |  | 400 |  | 99870 U |  | MS/PL | 66 | PDG Delay Scan FEBs 2, 3B |  | none |  | PDG=500
1497 |  | 2003-06-22 |  | 10000 |  |  | H6.55 | 200 | e-/pi- |  | 400 |  | 99870 U |  | MS/PL | 66 | PDG Delay Scan FEBs 2, 3B |  | none |  | PDG=550
1498 |  | 2003-06-22 |  | 10000 |  |  | H6.55 | 200 | e-/pi- |  | 400 |  | 99870 U |  | MS/PL | 66 | PDG Delay Scan FEBs 2, 3B |  | none |  | PDG=600
1499 |  | 2003-06-22 |  | 10000 |  |  | H6.55 | 200 | e-/pi- |  | 0 |  | 99665 U |  | MS/PL | 68 | PDG Delay Scan FEB 4A |  | none |  | PDG=150
1501 |  | 2003-06-22 |  | 10000 |  |  | H6.55 | 200 | e-/pi- |  | 0 |  | 99716 |  | MS/PL | 69 | PDG Delay Scan FEB 4A |  | none |  | PDG=150
1516 |  | 2003-06-22 |  | 10000 |  |  | H6.55 | 200 | e-/pi- |  | 0 |  | 99716 |  | MS/PL | 71 | PDG Delay Scan FEB |  | none |  | PDG=200
1517 |  | 2003-06-22 |  | 10000 |  |  | H6.55 | 200 | e-/pi- |  | 0 |  | 99716 |  | MS/PL | 71 | PDG Delay Scan FEB |  | none |  | PDG=250
1518 |  | 2003-06-22 |  | 10000 |  |  | H6.55 | 200 | e-/pi- |  | 0 |  | 99716 |  | MS/PL | 71 | PDG Delay Scan FEB |  | none |  | PDG=300
1519 |  | 2003-06-22 |  | 10000 |  |  | H6.55 | 200 | e-/pi- |  | 0 |  | 99716 |  | MS/PL | 71 | PDG Delay Scan FEB |  | none |  | PDG=350
1520 |  | 2003-06-22 |  | 10000 |  |  | H6.55 | 200 | e-/pi- |  | 0 |  | 99716 |  | MS/PL | 71 | PDG Delay Scan FEB |  | none |  | PDG=400
1521 |  | 2003-06-23 |  | 1000 |  |  | H6.55 | 200 | e-/pi- |  | 0 |  | 99588 |  | MS/PL | 71 | PDG Delay Scan FEB |  | none |  | PDG=450/test for positioning of beam
1522 |  | 2003-06-23 | [10 empty] | 99511 |  | PK/BO | 71 | PDG Delay Scan FEB |  | none |  | PDG=450?/test for delay scan on FEBs 4A,2B
1523 |  | 2003-06-23 |  | 10000 |  |  | H6.55 | 200 | e-/pi- |  | 0 |  | 99511 |  | PK/BO | 71 | PDG Delay Scan FEBs 2B,4A |  | none |  | PDG=150
1524 |  | 2003-06-23 |  | 10000 |  |  | H6.55 | 200 | e-/pi- |  | 0 |  | 99511 |  | PK/BO | 71 | PDG Delay Scan FEBs 2B,4A |  | none |  | PDG=200
1525 |  | 2003-06-23 |  | 10000 |  |  | H6.55 | 200 | e-/pi- |  | 0 |  | 99511 |  | PK/BO | 71 | PDG Delay Scan FEBs 2B,4A |  | none |  | PDG=250
1526 |  | 2003-06-23 |  | 10000 |  |  | H6.55 | 200 | e-/pi- |  | 0 |  | 99511 |  | PK/BO | 71 | PDG Delay Scan FEBs 2B,4A |  | none |  | PDG=300
1527 |  | 2003-06-23 |  | 10000 |  |  | H6.55 | 200 | e-/pi- |  | 0 |  | 99511 |  | PK/BO | 71 | PDG Delay Scan FEBs 2B,4A |  | none |  | PDG=350
1528 |  | 2003-06-23 |  | 10000 |  |  | H6.55 | 200 | e-/pi- |  | 0 |  | 99511 |  | PK/BO | 71 | PDG Delay Scan FEBs 2B,4A |  | none |  | PDG=400
1529 |  | 2003-06-23 |  | 10000 |  |  | H6.55 | 200 | e-/pi- |  | 0 |  | 99511 |  | PK/BO | 71 | PDG Delay Scan FEBs 2B,4A |  | none |  | PDG=450
1530 |  | 2003-06-23 |  | 10000 |  |  | H6.55 | 200 | e-/pi- |  | 0 |  | 99511 |  | PK/BO | 71 | PDG Delay Scan FEBs 2B,4A |  | none |  | PDG=500
1531 |  | 2003-06-23 |  | 10000 |  |  | H6.55 | 200 | e-/pi- |  | 0 |  | 99511 |  | PK/BO | 71 | PDG Delay Scan FEBs 2B,4A |  | none |  | PDG=550
1532 |  | 2003-06-23 |  | 10000 |  |  | H6.55 | 200 | e-/pi- |  | 0 |  | 99511 |  | PK/BO | 71 | PDG Delay Scan FEBs 2B,4A |  | none |  | PDG=600
1535 |  | 2003-06-23 |  | 1000 |  |  | H6.55 | 200 | e-/pi- |  | -500 |  | 00488 U |  | PK/BO | 73 | PDG Delay Scan FEB 7 |  | none |  | PDG=234/test run
1536 |  | 2003-06-23 |  | 10000 |  |  | H6.55 | 200 | e-/pi- |  | -500 |  | 00488 U |  | PK/BO | 73 | PDG Delay Scan FEB 7 |  | none |  | PDG=234/test run
1537 |  | 2003-06-23 |  | 10000 |  |  | H6.55 | 200 | e-/pi- |  | -500 |  | 00488 U |  | PK/BO | 73 | PDG Delay Scan FEB 7 |  | none |  | PDG=150
1538 |  | 2003-06-23 |  | 10000 |  |  | H6.55 | 200 | e-/pi- |  | -500 |  | 00488 U |  | PK/BO | 76 | PDG Delay Scan FEB 7 |  | none |  | PDG=200
1539 |  | 2003-06-23 |  | 10000 |  |  | H6.55 | 200 | e-/pi- |  | -500 |  | 00488 U |  | PK/BO | 76 | PDG Delay Scan FEB 7 |  | none |  | PDG=250
1540 |  | 2003-06-23 |  | 10000 |  |  | H6.55 | 200 | e-/pi- |  | -500 |  | 00488 U |  | PK/BO | 76 | PDG Delay Scan FEB 7 |  | none |  | PDG=300
1541 |  | 2003-06-23 |  | 10000 |  |  | H6.55 | 200 | e-/pi- |  | -500 |  | 00488 U |  | PK/BO | 76 | PDG Delay Scan FEB 7 |  | none |  | PDG=350
1542 |  | 2003-06-23 |  | 10000 |  |  | H6.55 | 200 | e-/pi- |  | -500 |  | 00488 U |  | PK/BO | 76 | PDG Delay Scan FEB 7 |  | none |  | PDG=400
1543 |  | 2003-06-23 |  | 10000 |  |  | H6.55 | 200 | e-/pi- |  | -500 |  | 00488 U |  | PK/BO | 76 | PDG Delay Scan FEB 7 |  | none |  | PDG=450
1544 |  | 2003-06-23 |  | 10000 |  |  | H6.55 | 200 | e-/pi- |  | -500 |  | 00488 U |  | PK/BO | 76 | PDG Delay Scan FEB 7 |  | none |  | PDG=500
1545 |  | 2003-06-23 |  | 10000 |  |  | H6.55 | 200 | e-/pi- |  | -500 |  | 00488 U |  | PK/BO | 76 | PDG Delay Scan FEB 7 |  | none |  | PDG=550
1546 |  | 2003-06-23 |  | 10000 |  |  | H6.55 | 200 | e-/pi- |  | -500 |  | 00488 U |  | PK/BO | 76 | PDG Delay Scan FEB 7 |  | none |  | PDG=600
1547 |  | 2003-06-23 |  | 1000 |  | 4H | H6.55 | 200 | e-/pi- |  | -610 |  | 00488 U |  | PK/BO | 77 | Test Run at nominal 4H |  | none |  | PDG=234
1549 | 1568 | 2003-06-23 | 2500 | 50000 |  | 4L | H6.55 | 200 | e-/pi- |  | +267 |  | 00488 U |  | MS/MH | 81 | Pulse Shape Studies |  | none |  | 32 samples. Config file Beam_only_32samples.v1
1571 | 1584 | 2003-06-23 | 2500 | 35000 |  | 4L | H6.54 | 200 | pi- | -30.1 | +267 |  | 00488 U |  | AH/JR | 84 | Pulse Shape Studies |  | none |  | Pb(3mm) target put in for "pure hadrons"
1585 | 1592 | 2003-06-23 | 2500 | 20000 |  | 4L | H6.54 | 200 | pi- | -30.1 | +267 |  | 00488 U |  | AH/JR | 84 | Pulse Shape Studies |  | none |  | 32 samples. Config file Beam_only_32samples.v1
1652 | 1656 | 2003-06-24 |  |  |  | 4L | H6.54 | 200 | pi- | -29.6 | +267 |  |  |  | PS/PG | 86 | 7 samples 3 gains |  | none |  | no BPC cal events (see run sheet)
[5 empty] | Status | [13 empty] | none
1659 | 1692 | 2003-06-24 |  |  |  | 4L | H6.54 | 200 | pi- | -29.5 | +267 |  |  |  | PS/PG | 87 | 7 samples AutoGain |  | none |  | Not all runs present. See notes on runsheet
1693 |  | 2003-06-24 |  |  |  | 4L | H6.55 | 200 | e- | [7 empty] | 200 GeV e- @ 4L |  | none
1695 | 1714 | 2003-06-24 | 12000 | 240000 |  | 4L | H6.55 | 200 | e- |  | +267 |  |  |  | BO/AS | 89 | 200 GeV e- @ 4L |  | none | Beam_Ped_7s_AutoG.v0
1715 | 1722 | 2003-06-24 | 12000 | 96000 |  | 4H | H6.55 | 200 | e- |  | -587 |  |  |  | EI/JR | 92 | 200 GeV e- @ 4H |  | none | Beam_Ped_7s_AutoG.v0 | Stopped during run 1722
1744 |  | 2003-06-24 |  | 5000 |  | 4H | H6.55 | 200 | e- |  | -587 |  |  |  | EI/JR | 94 | 200 GeV e- @ 4H |  | none | Beam_Ped_7s_AutoG.v0 | Run stopped. Wrong configuration file
1745 |  | 2003-06-24 |  | 5000 |  | 4H | H6.55 | 200 | e- |  | -587 |  |  |  | EI/JR | 94 | search for upsream material |  | none | Beam_Ped_7s_AutoG.v0 | Searching for material scraping the beam
1746 |  | 2003-06-24 |  | 5000 |  | other | H6.55 | 200 | e- |  | 0 |  |  |  | EI/JR | 94 | search for upsream material |  | none | Beam_Ped_7s_AutoG.v0
1747 |  | 2003-06-24 |  | 5000 |  | 4L | H6.55 | 200 | e- |  | +267 |  |  |  | EI/JR | 94 | search for upsream material |  | none | Beam_Ped_7s_AutoG.v0
1748 |  | 2003-06-24 |  |  |  | 4H | H6.55 | 200 | e- |  | -587 |  |  |  | EI/JR | 94 | search for upsream material |  | none | Beam_Ped_7s_AutoG.v0
1749 | 1765 | 2003-06-25 | 12000 | 204000 |  | 4L | H6.54 | 200 | e- | -35.3 | +325 |  |  |  | PG/PS | 95 | 200 GeV pi- @ 4L |  | none | Beam_Ped_7s_AutoG.v0
1777 | 1779 | 2003-06-25 | 12000 | 36000 |  | 4L | H6.55 | 200 | e- | -34.8 | +325 |  |  |  | PG/PS | 95 | 200 GeV e- @ 4L |  | none | Beam_Ped_7s_AutoG.v0 | forgot to change pi- to e- in run control window (hence in run header)
1780 | 1781 | 2003-06-25 |  | 17900 |  | 4L | H6.55 | 200 | e- | -34.8 | +325 |  |  |  | PG/PS | 95 | 200 GeV e- @ 4L |  | none | Beam_Ped_7s_AutoG.v0
1782 | 1793 | 2003-06-25 | 12000 | 144000 |  | 4L | H6.55 | 200 | e- | -34.7 | +325 |  |  |  | PG/PS | 96 | 200 GeV e- @ 4L |  | none | Beam_Ped_7s_AutoG.v0
1794 | 1798 | 2003-06-25 | 12000 | 60000 |  | 4H | H6.55 | 200 | e- | 52.8 | -600 |  | 00488 |  | BO/VE | 97 | 200 GeV e- @ 4H | poly/angle | none | Beam_Ped_7s_AutoG.v0 | 4L not specified in control window (hence run header). Poly in wrong ?
1799 | 1802 | 2003-06-25 | 12000 | 48000 |  | 4H | H6.55 | 200 | e- | 53.0 | -600 |  | 00488 |  | BO/VE | 98 | 200 GeV e- @ 4H | poly/angle | none | Beam_Ped_7s_AutoG.v0 | 4L not specified in control window (hence run header). Poly in wrong ?
1803 | 1815 | 2003-06-25 | 12000 | 156000 |  | 4H | H6.54 | 200 | pi- | 53.0 | -600 |  | 00488 |  | BO/VE | 100 | 200 GeV pi- @ 4H | poly/angle | none | Beam_Ped_7s_AutoG.v0 | NO RECORDING
1816 | 1836 | 2003-06-25 | 12000 | 252000 |  | 4H | H6.54 | 200 | pi- | 53.0 | -600 |  | 00488 |  | BO/VE | 101 | 200 GeV pi- @ 4H | poly/angle | none | Beam_Ped_7s_AutoG.v0 | CEDAR was 10.313 prior to run 1821. Poly in wrong
1843 | 1850 | 2003-06-25 | 12000 | 96000 |  | 4H | H6.54 | 200 | pi- | 52.8 | -600 |  | 00488 |  | EI/MH | 102 | 200 GeV pi- @ 4H | poly/angle | none | Beam_Ped_7s_AutoG.v0 | CEDAR adjusted during run 1850
1852 | 1868 | 2003-06-26 | 12000 | 204000 |  | 1 | H6.54 | 200 | pi- | 14.4 | -163 | 344 | 99863 U | 170 | PK/MS | 117 | 200 GeV pi- @ P1 | Al block | none | Beam_Ped_7s_AutoG.v0 | Edge Scan
1869 | 1877 | 2003-06-26 | 12000 | 108000 |  | 1 | H6.55 | 200 | e- | 14.4 | -163 |  | 99863 U |  | PK/MS | 118 | 200 GeV e- @ P1 | Al block | none | Beam_Ped_7s_AutoG.v0 | Edge Scan
1878 | 1879 | 2003-06-26 | 12000 | 24000 | junk | 2 | [8 empty] | PK/MS | 119 |  | none | none |  | Beamstop still present after access
1880 | 1889 | 2003-06-26 | 12000 | 120000 |  | 2 | H6.55 | 200 | e- | 14.4 | -163 | 302 | 99977 U | 158 | PK/MS | 119 | 200 GeV e- @ P2 | none | none | Beam_Ped_7s_AutoG.v0 | Edge scan
1915 | 1918 | 2003-06-26 | 12000 | 48000 |  | 2 | H6.54 | 200 | pi- | 14.5 | -163 |  | 99977 U |  | PK/MS | 121 | 200 GeV pi- @ P2 | none | none | Beam_Ped_7s_AutoG.v0 | Edge Scan
1919 | 1921 | 2003-06-26 | 12000 | 36000 | junk
1922 | 1938 | 2003-06-26 | 12000 | 204000 |  | 2 | H6.54 | 200 | pi- | 14.5 | -163 |  | 99977 U |  | PK/MS | 122 | 200 GeV pi- @ P2 | none | none | Beam_Ped_7s_AutoG.v0 | Edge Scan
1939 | 1973 | 2003-06-26 | 12000 | 420000 |  | 3 | H6.54 | 200 | pi- | 14.7 | -163 | 260 | 00083 U | 146 | JR/MK | 123 | 200 GeV pi- @ P3 | none | none | Beam_Ped_7s_AutoG.v0 | Edge Scan. In run 1964 discr. Of BPCCH1left broken. Repaired by VE
1974 | 1984 | 2003-06-27 | 12000 | 132000 |  | 3 | H6.55 | 200 | e- | 14.7 | -163 |  | 00083 U |  | MS/VE | 123 | 200 GeV e- @ P3 | none | none | Beam_Ped_7s_AutoG.v0 | Edge Scan
1985 | 2005 | 2003-06-27 | 12000 | 252000 |  | 1 | H6.54 | 200 | pi- | 15.1 | -163 | 344 | 99863 U | 170 | MAS/AH | 126 | 200 GeV pi- @ P1 | Al block | none | Beam_Ped_7s_AutoG.v0 | Edge Scan
2006 |  |  |  |  | junk
2007 | 2011 | 2003-06-27 | 12000 | 56000 |  | 2 | H6.54 | 200 | pi- | 15.1 | -163 | 302 | 99970 L | no note | MAS/AH | 127 | 200 GeV pi- @ P2 | none | none | Beam_Ped_7s_AutoG.v0 | Run stopped during 2011
2012 | 2021 | 2003-06-27 | 12000 | 115000 |  | 2 | H6.54 | 200 | pi- | 15.1 | -163 |  |  |  | MK/MH | 128 | 200 GeV pi- @ P2 | none | none | Beam_Ped_7s_AutoG.v0 | Run 2012 disrupted
2022 |  | 2003-06-27 | 12000 | 12000 |  | 4H | H6.54 | 200 | pi- | 52.9 | -600 | 102 | 00487 U | 100 | MK/MH | 129 | 200 GeV pi- @ 4H | poly/angle | none | Beam_Ped_7s_AutoG.v0 | Test run. Poly upstream material was installed incorrectly for previous runs at 4H
2083 | 2118 | 2003-06-28 | 12000 | 432000 |  | 4H | H6.54 | 200 | pi- | 53.0 | -600 |  | 00487 U |  | JR/G0 | 131 | 200 GeV pi- @ 4H | poly/angle | none | All_7s_AutoG.v1
2119 | 2121 | 2003-06-28 | 12000 | 36000 |  | 4H | H6.199 | 200 | e- | 53.0 | -600 |  | 00487 U |  | AH/MAS | 132 | 200 GeV e- @ 4H | poly/angle | none | All_7s_AutoG.v1 | H6.199 identical to H6.55
2137 |  | 2003-06-28 |  | 2000 | special | [9 empty] | MK/PS | [5 empty] | Special run to check channel in BPC TDC
2138 |  | 2003-06-28 |  | 2000 | special | [9 empty] | MK/PS | [5 empty] | Special run to check channel in BPC TDC
2139 |  | 2003-06-28 |  | 5000 |  | 4H | H6.56 | 150 | pi- | 53.0 | -450 |  | 00487 U |  | MK/PS | 138 | 150 GeV pi- @ 4H | poly/angle | none | All_7s_AutoG.v1 | Test run
2140 | 2144 | 2003-06-28 | 12000 | 60000 |  | 4H | H6.56 | 150 | pi- | 53.0 | -450 |  | 00487 U |  | MK/PS | 138 | 150 GeV pi- @ 4H | poly/angle | none | All_7s_AutoG.v1 | Target in H6 changed from Pb(6mm) to Poly
2145 | 2179 | 2003-06-28 | 12000 | 420000 |  | 4H | H6.56 | 150 | pi- | 53.0 | -450 |  | 00487 U |  | MK/PS | 141 | 150 GeV pi- @ 4H | poly/angle | none | All_7s_AutoG.v1 | Target in H6 changed back to Pb(6mm)
2180 | 2196 | 2003-06-29 | 12000 | 204000 |  | 4H | H6.58 | 150 | e- | 53.1 | -450 |  | 00487 U |  | GO/JR | 143 | 150 GeV e- @ 4H | poly/angle | none | All_7s_AutoG.v1 | No target in beam
2197 | 2230 | 2003-06-29 | 12000 | 400000 |  | 4H | H6.54 | 200 | pi- | 53.2 | -600 |  | 00467 U |  | GO/JR | 143 | 200 GeV pi- @ 4H | poly/straight | none | All_7s_AutoG.v1 | Some target tuning during run 2220
2231 | 2247 | 2003-06-29 | 12000 | 204000 |  | 4H | H6.55 | 200 | e- | 53.1 | -600 |  | 00487 U |  | PK/AS | 147 | 200 GeV e- @ 4H | poly/straight | none | All_7s_AutoG.v1
2248 |  | 2003-06-29 |  |  |  | 4H | H6.57 | 120 | pi- |  | -600 |  | 00487 U |  | MS/MAS | 149 | 120 GeV pi- @ 4H | poly/angle | none | All_7s_AutoG.v1 | test run. Bend 9 current incorrect.
2249 |  | 2003-06-29 |  | 5000 |  | 4H | H6.57 | 120 | pi- | 53.0 | -360 |  | 00487 U |  | MS/MAS | 149 | 120 GeV pi- @ 4H | poly/angle | none | All_7s_AutoG.v1 | short test run
2250 |  | 2003-06-29 |  |  |  | 4H | H6.57 | 120 | pi- | 53.0 | -360 |  | 00487 U |  | MS/MAS | 150 | 120 GeV pi- @ 4H | poly/angle | none | All_7s_AutoG.v1 | short test run
2251 | 2283 | 2003-06-29 | 12000 | 396000 |  | 4H | H6.57 | 120 | pi- | 53.0 | -360 |  | 00487 U |  | MS/MAS | 155 | 120 GeV pi- @ 4H | poly/angle | none | All_7s_AutoG.v1 | Problems with MWPC#1 for some of the final runs. Fixed for next series
2284 | 2313 | 2003-06-30 | 12000 | 360000 |  | 4L | H6.54 | 200 | pi- | -35.0 | +325 |  | 00487 U |  | VE/PL | 156 | 200 GeV pi- @ 4L | none | none | All_7s_AutoG.v1 | Apparent intermittent problems with Bend 3 magnet. Series stopped early.
2315 | 2323 | 2003-06-30 | 12000 | 108000 |  | 4L | H6.54 | 200 | pi- | -35.0 | +325 |  | 00487 U |  | VE/PL | 156 | 200 GeV pi- @ 4L | none | none | All_7s_AutoG.v1 | Restart of program after Bend3 recovery
2324 | 2340 | 2003-06-30 | 12000 | 204000 |  | 4L | H6.55 | 200 | e- | -35.0 | +325 |  | 00487 U |  | PK/AS | 158 | 200 GeV e- @ 4L | none | none | All_7s_AutoG.v1 | Target/absorber = Air/Air
2342 | 2343 | 2003-06-30 | 12000 | 24000 |  | 4L | H6.56 | 150 | pi- | -35.0 | +244 |  | 00487 U |  | PK/AS | 159 | 150 GeV pi- @ 4L | none | none | All_7s_AutoG.v1 | Abandoned. No beam.
2344 | 2367 | 2003-06-30 | 12000 | 288000 |  | 4L | H6.56 | 150 | pi- | -35.1 | +300 |  | 00487 U |  | GO/VK | 160 | 150 GeV pi- @ 4L | none | none | All_7s_AutoG.v1
2375 | 2384 | 2003-07-01 | 12000 | 120000 |  | 4L | H6.56 | 150 | pi- | -34.9 | +300 |  | 00487 U |  | VK/MS | 165 | 150 GeV pi- @ 4L | none | none | All_7s_AutoG.v2
2385 | 2401 | 2003-07-01 | 12000 | 204000 |  | 4L | H6.58 | 150 | e- | -34.9 | +350 |  | 00487 U |  | VK/MS | 165 | 150 GeV e- @ 4L | none | none | All_7s_AutoG.v2
2402 | 2418 | 2003-07-01 | 12000 | 204000 |  | 1 | H6.55 | 200 | e- | +15.0 | -163 | 344 | 99863 U | 170 | MK/PG | 169 | 200 GeV e- @ P1 | Al block | none | All_7s_AutoG.v2 | replaces runs taken with Pb(6mm) target in beam
2419 | 2435 | 2003-07-01 | 12000 | 204000 |  | 2 | H6.55 | 200 | e- | +15.0 | -163 | 302 | 99977 U | 158 | MK/PG | 171 | 200 GeV e- @ P2 | none | none | All_7s_AutoG.v2 | replaces runs taken with Pb(6mm) target in beam
2436 | 2437 | 2003-07-01 | 12000 | 24000 |  | 3 | H6.55 | 200 | e- | +15.0 | -163 | 260 | 00083 U | 146 | MK/PG | 171 | 200 GeV e- @ P3 | none | none | All_7s_AutoG.v2 | replaces runs taken with Pb(6mm) target in beam (but stopped for MD)
2439 |  | 2003-07-01 |  | 12000 |  | 4H | H6.65 | 120 | pi+ | +52.4 | +360 | 102 | 00485 U | 100 | PK/JR | 176 | 120 GeV pi+ @ 4H | poly/angled | none | All_7s_AutoG.v2 | test run
2440 |  | 2003-07-01 |  |  | special | [15 empty] | test run for Petr Gorbounov
2441 |  | 2003-07-01 |  | 12000 |  | 4H | H6.77 | 120 | e+ | +52.4 | +360 |  |  |  | PK/JR | 176 | 120 GeV e+ @ 4H | poly/angled | none | All_7s_AutoG.v2 | test of tune of H6.77
2442 | 2459 | 2003-07-01 | 12000 | 216000 |  | 4H | H6.77 | 120 | e+ | +52.4 | +360 |  | 00485 U |  | PK/JR | 176 | 120 GeV e+ @ 4H | poly/angled | none | All_7s_AutoG.v2
2460 | 2489 | 2003-07-04 | 12000 | 360000 |  | 4H | H6.65 | 120 | pi+ | +53.0 | +360 |  | 00485 U |  | MS/VE | 179 | 120 GeV pi+ @ 4H | poly/angled | none | All_7s_AutoG.v2
2490 | 2500 | 2003-07-04 |  |  | special | [15 empty] | Daq tests. Not for Physics
2501 | 2504 | 2003-07-04 | 12000 | 48000 |  | 4H | H6.65 | 120 | pi+ | +53.0 | +360 |  | 00485 U |  | MS/VE | 179 | 120 GeV pi+ @ 4H | poly/angled | none | All_7s_AutoG.v2
2505 | 2538 | 2003-07-04 | 12000 | 408000 |  | 4L | H6.54 | 120 | pi+ | -35.0 | -195 |  |  |  | AS/PG | 185 | 120 GeV pi+ @ 4H | none | none | All_7s_AutoG.v2
2543 | 2560 | 2003-07-04 | 12000 | 216000 |  | 4L | H6.61 | 80 | e+ | -34.9 | -154 |  |  |  | EI/MH | 191 | 80 GeV e+ @ 4L | none | none | All_7s_AutoG.v2 | logbook comments on this Bend9 current
2561 | 2594 | 2003-07-05 | 12000 | 408000 |  | 4L | H6.61 | 80 | pi+ | -34.9 | -154 |  |  |  | PL/MAS | 196 | 80 GeV e+ @ 4L | none | none | All_7s_AutoG.v2
2595 | 2612 | 2003-07-05 | 12000 | 216000 |  | 4L | H6.78 | 100 | e+ | -34.9 | -193 |  | 00485 U |  | VE/AS | 197 | 100 GeV e+ @ 4L | none | none | All_7s_AutoG.v2 | Run header says 120 GeV since 100 was not an option
2613 | 2648 | 2003-07-05 | 12000 | 432000 |  | 4L | H6.78 | 100 | pi+ | -35.2 | -193 |  | 00485 U |  | VE/AS | 200 | 100 GeV pi+ @ 4L | none | pi/10.29 | All_7s_AutoG.v2 | Target/Abs = poly/Pb(18mm). Energy in run header says 120 GeV. MWPC#1 dead from partway through run 2636
2649 | 2685 | 2003-07-06 | 12000 | 444000 |  | 4H | H6.78 | 100 | pi+ | 52.9 | +300 |  | 00485 U |  | PK/VE | 202 | 100 GeV pi+ @ 4H | poly/angled |  | All_7s_AutoG.v2 | Target/Abs = poly/Pb(8mm). Energy in run header says 120 GeV.
2686 |  | 2003-07-06 |  | 12000 |  | 4H | H6.78 | 100 | e+ | 52.9 | +300 |  | 00485 U |  | PL/PS | 204 | 100 GeV e+ @ 4H | poly/angled |  | All_7s_AutoG.v2 | Run header reads 120 GeV pi+
2687 | 2704 | 2003-07-06 | 12000 | 216000 |  | 4H | H6.78 | 100 | e+ | 52.9 | +300 |  | 00485 U |  | PL/PS | 204 | 100 GeV e+ @ 4H | poly/angled |  | All_7s_AutoG.v2 | Run header reads 120 GeV
2705 | 2723 | 2003-07-06 | 12000 | 228000 |  | 4H | H6.61 | 80 | e+ | 52.5 | +240 |  |  |  | EI/PG | 210 | 80 GeV e+ @ 4H | poly/angled | 10.2495 | All_7s_AutoG.v2
2725 |  | 2003-07-06 |  | 12000 |  | 4H | H6.61 | 80 | pi+ | 52.6 | +240 |  |  |  | EI/PG | 210 | 80 GeV pi+ @ 4H | poly/angled | pi/10.3111 | All_7s_AutoG.v2
2726 |  | 2003-07-06 |  | 12000 |  | 4H | H6.61 | 80 | pi+ | 52.6 | +240 |  |  |  | EI/PG | 211 | 80 GeV pi+ @ 4H | poly/angled |  | All_7s_AutoG.v1 | note different config file. See logbook
2727 |  | 2003-07-06 |  | 12000 |  | 4H | H6.61 | 80 | pi+ | 52.6 | +240 |  |  |  | EI/PG | 211 | 80 GeV pi+ @ 4H | poly/angled |  | Beam_Ped_7s_AutoG.v0 | note different config file. See logbook
2730 | 2781 | 2003-07-06 | 12000 | 624000 |  | 4H | H6.61 | 80 | pi+ | 52.6 | +240 |  |  |  | EI/PG | 211 | 80 GeV pi+ @ 4H | poly/angled |  | Beam_Ped_7s_AutoG.v0 ???? | run sheet covers 2725-2781 so not sure what was used here
2782 | 2783 |  |  |  | NR | [11 empty] | tests |  |  |  | NR = no recording
2784 | 2804 | 2003-07-07 | 12000 | 252000 |  | 4H | H6.62 | 60 | pi+ | 52.8 | +180 |  |  |  | MK/PS | 220 | 60 GeV pi+ @ 4H |  | pi | All_7s_AutoG.v2 | CEDAR tuned to 60 GeV pi 80% of the way through 2788
2805 | 2812 | 2003-07-07 | 12000 | 96000 | calib | [9 empty] | MK/PS | 220
2813 |  | 2003-07-07 |  | 1000 | ped | [9 empty] | MK/PS
2814 |  |  |  | 3000 |  | 4H | H6.62 | 60 | pi+ | 52.8 | +180 |  | 00485 U |  | MK/PS | 221 | 60 GeV pi+ @ 4H |  |  | Beam_Ped_7s_AutoG.v0
2815 | 2827 | 2003-07-07 | 12000 | 156000 |  | 4H | H6.62 | 60 | pi+ | 52.6 | +180 |  | 00485 U |  | MK/PS | 221 | 60 GeV pi+ @ 4H |  |  | Beam_Ped_7s_AutoG.v0
2828 | 2835 | 2003-07-07 | 12000 | 96000 |  | 4H | H6.62 | 60 | e+ |  | +180 |  | 00485 U |  | PK/PG | 224 | 60 GeV e+ @ 4H |  |  | Beam_Ped_7s_AutoG.v0
2845 | 2853 | 2003-07-07 | 12000 | 108000 |  | 4H | H6.63 | 40 | e+ |  | +120 |  |  |  | PK/PG | 226 | 40 GeV e+ @ 4H |  | e/10.254 | Beam_Ped_7s_AutoG.v0
2856 | 2889 | 2003-07-08 | 12000 | 408000 |  | 4L | H6.61 | 80 | pi+ | -35.0 | -154 |  | 00485 U |  | MH/PL | 230 | 80 GeV pi+ @ 4L | none | pi/10.31 | Beam_Ped_7s_AutoG.v0
2890 | 2906 | 2003-07-08 | 12000 | 204000 |  | 4L | H6.55 | 200 | mu- | -35.1 | +250 |  | 00485 U |  | JR/MK | 234 | 200 GeV mu- @ 4L | none |  | Beam_Ped_7s_AutoG.v0 | Colls 8,9 set asymmetrically (for muons) as advised in beam guide
2909 | 2914 | 2003-07-08 | 1500 | 9000 |  | 4L | H6.55 | 200 | e- | -35.4 | +325 |  | 00485 U |  | EI/VE | 238 | Pulse Shape Studies | none |  | 24s_HL.v0
2915 | 2920 | 2003-07-08 | 1500 | 9000 |  | 4L | H6.54 | 200 | pi- | -35.4 | +325 |  | 00485 U |  | EI/VE | 240 | Pulse Shape Studies | none | pi/10.2736 | 24s_HL.v0 | CEDAR diaphragm closed to 1.5mm
2921 |  |  |  |  | junk
2922 | 2927 | 2003-07-08 | 1500 | 9000 |  | 4L | H6.54 | 200 | pi- | -35.3 | +325 |  | 00485 U |  | EI/VE | 242 | High Intensity Run | none |  | 24s_HL.v0 | MWPCs off for high intensity running. Colls 3,8 open rather wide (+/- 20mm)
2928 |  | 2003-07-08 |  | 1000 |  | other | H6.55 | 200 | e- | +15.1 | -163 | 312 | 99948 L | 100 | EI/VE | 246 | Electrons into FCal3 | none |  | Beam_Ped_7s_AutoG.v0 | Test run for electrons into FCal3
2929 | 2935 | 2003-07-08 | 3000 | 21000 |  | other | H6.55 | 200 | e- | +15.1 | -163 | 312 | 99948 L | 100 | EI/VE | 246 | Electrons into FCal3 | none |  | BeamPed_7sAutoG.v0 | Electrons into FCal3 (Pulse Shape)
2936 | 2947 | 2003-07-08 | 12000 | 144000 |  | other | H6.55 | 200 | e- | +15.1 | -163 | 312 | 99948 L | 100 | EI/VE | 246 | Electrons into FCal3 | none |  | Beam_Ped_7s_AutoG.v0 | Electrons into FCal3 (Energy reconstruction ?)
2948 | 2965 | 2003-07-09 | 12000 | 216000 |  | 3 | H6.55 | 200 | e- | +15.1 | -163 | 260 | 00076 L | 146 | PL/MH | 251 | 200 GeV e- @ P3 | none |  | Beam_Ped_7s_AutoG.v0 | completion of run series 2346-2347
2967 | 2985 | 2003-07-09 | 12000 | 228000 |  | 4H | H6.55 | 200 | e- | +53.0 | -600 | 102 | 00478 L | 100 | PL/MH | 251 | 200 GeV e- @ 4H | poly/angled |  | Beam_Ped_7s_AutoG.v0
3043 | 3059 | 2003-07-09 | 12000 | 204000 |  | 4H | H6.54 | 200 | pi- | +52.8 | -600 |  | 00485 U |  | AH/PS | 262 | 200 GeV pi- @ 4H | poly/angled |  | Beam_Ped_7s_AutoG.v0
3060 | 3076 | 2003-07-09 | 12000 | 204000 |  | 4H | H6.56 | 150 | pi- | +52.8 | -390 |  | 00485 U |  | AH/PS | 266 | 150 GeV pi- @ 4H | poly/angled | pi | Beam_Ped_7s_AutoG.v0 | CEDAR tuned a few minutes after start of run series
3077 | 3093 | 2003-07-10 | 12000 | 204000 |  | 4H | H6.57 | 120 | pi- | +52.9 | -360 |  | 00485 U |  | MK/EI | 266 | 120 GeV pi- @ 4H | poly/angled | pi/10.3019 | Beam_Ped_7s_AutoG.v0
3094 | 3110 | 2003-07-10 | 12000 | 204000 |  | 4L | H6.57 | 120 | pi- | -35.0 | +195 |  | 00485 U |  | MK/EI | 270 | 120 GeV pi- @ 4L | none |  | Beam_Ped_7s_AutoG.v0
3111 | 3127 | 2003-07-10 | 12000 | 204000 |  | 4L | H6.56 | 150 | pi- | -35.0 | +240 |  | 00485 U |  | MK/EI | 270 | 150 GeV pi- @ 4H | none | pi/10.285 | Beam_Ped_7s_AutoG.v0
3128 | 3136 | 2003-07-10 | 12000 | 108000 |  | 4L | H6.55 | 200 | e- | -35.0 | +325 |  | 00485 U |  | PG/JR | 272 | 200 GeV e- @ 4L | none |  | Beam_Ped_7s_AutoG.v0 | Stability point for LHCC
3139 | 3155 | 2003-07-10 | 12000 | 204000 |  | 1 | H6.54 | 200 | pi- | +14.9 | -163 | no note | 99862 | no note | PG/JP | 272 | 200 GeV pi- @ P1 | Al block |  | Beam_Ped_7s_AutoG.v0 | Run header says 4H instead of position 1
3156 | 3172 | 2003-07-10 | 12000 | 204000 |  | 2 | H6.54 | 200 | pi- | +14.7 | -163 | 302 | 99974 L | 158 | BO/VK | 275 | 200 GeV pi- @ P2 | none |  | Beam_Ped_7s_AutoG.v0
3173 | 3189 | 2003-07-10 | 12000 | 204000 |  | 3 | H6.54 | 200 | pi- | +14.7 | -163 | 260 | 00076 L | 146 | BO/VK | 278 | 200 GeV pi- @ P3 | none |  | Beam_Ped_7s_AutoG.v0
3190 | 3192 | 2003-07-11 | 12000 | 36000 |  | 4L | H6.55 | 200 | e- | -35.0 | +325 | 102 | 00485 | 100 | EI/MK | 278 | HV Scan -10% | none |  | Beam_Ped_7s_AutoG.v0
3193 | 3206 | 2003-07-11 | 12000 | 168000 |  | 4L | H6.54 | 200 | pi- | -35.0 | +325 |  | 00485 |  | EI/MK | 282 | HV Scan -10% | none |  | Beam_Ped_7s_AutoG.v0 | Q15 current changed
3207 | 3220 | 2003-07-11 | 12000 | 168000 |  | 4L | H6.54 | 200 | pi- | -35.0 | +325 |  | 00485 |  | EI/MK | 282 | HV Scan -20% | none |  | Beam_Ped_7s_AutoG.v0
3221 | 3223 | 2003-07-11 | 12000 | 36000 |  | 4L | H6.55 | 200 | e- | -35.0 | +325 |  | 00485 |  | EI/MK | 282 | HV Scan -20% | none |  | Beam_Ped_7s_AutoG.v0
3223 | 3233 | 2003-07-11 | 12000 | 132000 |  | 4L | H6.55 | 200 | e- | -35.0 | +325 |  | 00485 |  | EI/MK | 283 | HV Scan nominal HV | none |  | Beam_Ped_7s_AutoG.v0 | Same e- beam as for HV scan electron runs, Good for physics too.
3242 | 3258 | 2003-07-11 | 12000 | 204000 |  | 4L | H6.81 | 60 | e/pi | -34.7 | +160 |  |  |  | MH/VK | 288 | 60 GeV e- @ 4L | none | electrons | Beam_Ped_7s_AutoG.v0
3259 | 3285 | 2003-07-11 | 12000 | 324000 |  | 4L | H6.81 | 60 | e/pi | -34.7 | +160 |  |  |  | MH/VK | 292 | 60 GeV pi- @ 4L | none | pions | Beam_Ped_7s_AutoG.v0
3286 | 3292 | 2003-07-11 | 12000 | 84000 |  | 4L | H6.81 | 60 | e/pi | -34.7 | +160 |  |  |  | MH/VK | 292 | 60 GeV pi- @ 4L | none | pi/10.3823 | Beam_Ped_7s_AutoG.v0
3294 | 3327 | 2003-07-11 | 12000 | 408000 |  | 4H | H6.81 | 60 | e/pi | +52.8 | -120 |  |  |  | MS/PS | 296 | 60 GeV pi- @ 4H | poly/angled | pi/10.3823 | Beam_Ped_7s_AutoG.v0
3328 | 3339 | 2003-07-11 | 12000 | 144000 |  | 4H | H6.81 | 60 | e/pi | +52.8 | -120 |  |  |  | MS/PS | 296 | 60 GeV e- @ 4H | poly/angled | e/10.29 | Beam_Ped_7s_AutoG.v0

## Sheet2
FCal Calibration Testbeam 2003 | [5 empty] | Run Summary Version
First | Last | Date | Events | Events |  | Config | Beam | P | Particles | Table Y | I(Bend 9) | Cryostat Translation |  | Cryostat | Shift | Logbook | Program | Upstream | CEDAR | Config File | Comments
Run | Run |  | per Run |  |  | Position | File | (GeV) |  | (mm) | (Amps) | (mm) | (imps) | Rotation | Crew | Page |  | Material | part/press
1348 |  | 2003-06-19 |  | 18539 |  |  | H6.55 | 200 | e-/pi- | -1.35 |  |  | 00488 U |  | AH/PL | 32 | First tests |  | none |  | Beam conditions not yet optimal
1349 |  | 2003-06-19 |  | 28652 |  |  | H6.55 | 200 | e-/pi- | -1.35 |  |  | 00488 U |  | AH/PL | 32 | First tests |  | none |  | Beam conditions not yet optimal
1350 |  | 2003-06-19 |  | 29489 |  |  | H6.55 | 200 | e-/pi- | -1.35 |  |  | 00488 U |  | AH/PL | 34 | First tests |  | none |  | Beam conditions not yet optimal
1351 |  | 2003-06-19 |  | 27692 |  |  | H6.55 | 200 | e-/pi- | -1.35 |  |  | 00488 U |  | AH/PL | 34 | First tests |  | none |  | Beam conditions not yet optimal
1352 |  | 2003-06-19 |  | 29508 |  |  | H6.55 | 200 | e-/pi- | -1.35 |  |  | 00488 U |  | AH/PL | 34 | First tests |  | none |  | Beam conditions not yet optimal
1353 |  | 2003-06-19 |  |  |  |  | H6.55 | 200 | e-/pi- | -1.35 |  |  | 00488 U |  | AH/PL | 34 | First tests |  | none |  | Beam conditions not yet optimal
1354 |  | 2003-06-19 |  |  |  |  | H6.55 | 200 | e-/pi- | [5 empty] | PK/JR | 36 | First tests |  | none
1355 |  | 2003-06-19 | [12 empty] | PK/JR |  |  |  | none |  | Dummy Run. No Beam
1439 |  | 2003-06-20 |  |  |  |  | H6.55 | 200 | e- | -1.3 |  |  | 00488 U |  | PL/EI | 47 | Gain Threshold Scan |  | none |  | Low threshold 1000. Not recorded
1440 |  | 2003-06-20 |  |  |  |  | H6.55 | 200 | e- | -1.3 |  |  | 00488 U |  | PL/EI | 47 | Gain Threshold Scan |  | none |  | Low threshold 1050. Not recorded
1441 |  | 2003-06-20 |  |  |  |  | H6.55 | 200 | e- | -1.3 |  |  | 00488 U |  | PL/EI | 47 | Gain Threshold Scan |  | none |  | Low threshold 1100. Not recorded
1442 |  | 2003-06-20 |  |  |  |  | H6.55 | 200 | e- | -1.3 |  |  | 00488 U |  | PL/EI | 47 | Gain Threshold Scan |  | none |  | Low threshold 1150. Not recorded
1443 |  | 2003-06-20 |  |  |  |  | H6.55 | 200 | e- | -1.3 |  |  |  |  | PL/EI | 47 | Gain Threshold Scan |  | none |  | Low threshold 1200. Not recorded
1444 |  | 2003-06-20 |  | 30000 |  |  | H6.55 | 200 | e- | -1.3 |  |  | 00488 U |  | PL/EI | 47 | Gain Threshold Scan |  | none |  | Low threshold 1200
1445 |  | 2003-06-20 |  | 30000 |  |  | H6.55 | 200 | e- | -1.3 |  |  | 00488 U |  | PL/EI | 47 | Gain Threshold Scan |  | none |  | Low threshold 1300
1446 |  | 2003-06-20 |  | 30000 |  |  | H6.55 | 200 | e- | -1.3 |  |  | 00488 U |  | PL/EI | 47 | Gain Threshold Scan |  | none |  | Low threshold 1100
1477 |  | 2003-06-20 |  | 30000 |  |  | H6.55 | 200 | e- | -1.3 |  |  | 00488 U |  | PL/EI | 47 | Gain Threshold Scan |  | none |  | Low threshold 1000
1448 |  | 2003-06-20 |  | 30000 |  |  | H6.55 | 200 | e- | -1.3 |  |  | 00488 U |  | PL/EI | 47 | Gain Threshold Scan |  | none |  | Low threshold 1250
1449 |  | 2003-06-20 |  | 30000 |  |  | H6.55 | 200 | e- | -1.3 |  |  | 00488 U |  | PL/EI | 48 | Gain Threshold Scan |  | none |  | Low threshold 1150
1450 |  | 2003-06-20 |  | 30000 |  |  | H6.55 | 200 | e-/pi- |  | 0 |  |  |  | MH/JR | 48 | Gain Threshold Scan |  | none |  | Gain threshold 1400
1451 |  | 2003-06-20 |  | 30000 |  |  | H6.55 | 200 | e-/pi- | [5 empty] | MH/JR | 48 | Gain Threshold Scan |  | none |  | Gain threshold 1350
1479 |  | 2003-06-22 |  | 10000 |  |  | H6.55 | 200 | e-/pi- |  | -610 |  | 99870 U |  | PL | 65 | PDG Delay Scan FEBs 3A,4 |  | none |  | PDG=150 (7.5ns)/TTCFanDly = 8*0/FEB gain 3 (high). Beam spot above beam hole.
1480 |  | 2003-06-22 |  | 10000 |  |  | H6.55 | 200 | e-/pi- |  | -610 |  | 99870 U |  | MS/PL | 65 | PDG Delay Scan FEBs 3A, 4 |  | none |  | PDG=200
1481 |  | 2003-06-22 |  | 10000 |  |  | H6.55 | 200 | e-/pi- |  | -610 |  | 99870 U |  | MS/PL | 65 | PDG Delay Scan FEBs 3A, 4 |  | none |  | PDG=250
1482 |  | 2003-06-22 |  | 10000 |  |  | H6.55 | 200 | e-/pi- |  | -610 |  | 99870 U |  | MS/PL | 65 | PDG Delay Scan FEBs 3A, 4 |  | none |  | PDG=300
1483 |  | 2003-06-22 |  | 10000 |  |  | H6.55 | 200 | e-/pi- |  | -610 |  | 99870 U |  | MS/PL | 65 | PDG Delay Scan FEBs 3A, 4 |  | none |  | PDG=350
1484 |  | 2003-06-22 |  | 10000 |  |  | H6.55 | 200 | e-/pi- |  | -610 |  | 99870 U |  | MS/PL | 65 | PDG Delay Scan FEBs 3A, 4 |  | none |  | PDG=400
1485 |  | 2003-06-22 |  | 10000 |  |  | H6.55 | 200 | e-/pi- |  | -610 |  | 99870 U |  | MS/PL | 65 | PDG Delay Scan FEBs 3A, 4 |  | none |  | PDG=450
1486 |  | 2003-06-22 |  | 10000 |  |  | H6.55 | 200 | e-/pi- |  | -610 |  | 99870 U |  | MS/PL | 65 | PDG Delay Scan FEBs 3A, 4 |  | none |  | PDG=500
1487 |  | 2003-06-22 |  | 10000 |  |  | H6.55 | 200 | e-/pi- |  | -610 |  | 99870 U |  | MS/PL | 65 | PDG Delay Scan FEBs 3A, 4 |  | none |  | PDG=550
1488 |  | 2003-06-22 |  | 10000 |  |  | H6.55 | 200 | e-/pi- |  | -610 |  | 99870 U |  | MS/PL | 65 | PDG Delay Scan FEBs 3A, 4 |  | none |  | PDG=600
1489 |  | 2003-06-22 |  | 10000 |  |  | H6.55 | 200 | e-/pi- |  | 400 |  | 99870 U |  | MS/PL | 66 | PDG Delay Scan FEBs 2, 3B |  | none |  | PDG=150
1490 |  | 2003-06-22 |  | 10000 |  |  | H6.55 | 200 | e-/pi- |  | 400 |  | 99870 U |  | MS/PL | 66 | PDG Delay Scan FEBs 2, 3B |  | none |  | PDG=200
1491 |  | 2003-06-22 |  | 10000 |  |  | H6.55 | 200 | e-/pi- |  | 400 |  | 99870 U |  | MS/PL | 66 | PDG Delay Scan FEBs 2, 3B |  | none |  | PDG=250
1492 |  | 2003-06-22 |  | 10000 |  |  | H6.55 | 200 | e-/pi- |  | 400 |  | 99870 U |  | MS/PL | 66 | PDG Delay Scan FEBs 2, 3B |  | none |  | PDG=300
1493 |  | 2003-06-22 |  | 10000 |  |  | H6.55 | 200 | e-/pi- |  | 400 |  | 99870 U |  | MS/PL | 66 | PDG Delay Scan FEBs 2, 3B |  | none |  | PDG=350
1494 |  | 2003-06-22 |  | 10000 |  |  | H6.55 | 200 | e-/pi- |  | 400 |  | 99870 U |  | MS/PL | 66 | PDG Delay Scan FEBs 2, 3B |  | none |  | PDG=400
1495 |  | 2003-06-22 |  | 10000 |  |  | H6.55 | 200 | e-/pi- |  | 400 |  | 99870 U |  | MS/PL | 66 | PDG Delay Scan FEBs 2, 3B |  | none |  | PDG=450
1496 |  | 2003-06-22 |  | 10000 |  |  | H6,55 | 200 | e-/pi- |  | 400 |  | 99870 U |  | MS/PL | 66 | PDG Delay Scan FEBs 2, 3B |  | none |  | PDG=500
1497 |  | 2003-06-22 |  | 10000 |  |  | H6.55 | 200 | e-/pi- |  | 400 |  | 99870 U |  | MS/PL | 66 | PDG Delay Scan FEBs 2, 3B |  | none |  | PDG=550
1498 |  | 2003-06-22 |  | 10000 |  |  | H6.55 | 200 | e-/pi- |  | 400 |  | 99870 U |  | MS/PL | 66 | PDG Delay Scan FEBs 2, 3B |  | none |  | PDG=600
1499 |  | 2003-06-22 |  | 10000 |  |  | H6.55 | 200 | e-/pi- |  | 0 |  | 99665 U |  | MS/PL | 68 | PDG Delay Scan FEB 4A |  | none |  | PDG=150
1501 |  | 2003-06-22 |  | 10000 |  |  | H6.55 | 200 | e-/pi- |  | 0 |  | 99716 |  | MS/PL | 69 | PDG Delay Scan FEB 4A |  | none |  | PDG=150
1516 |  | 2003-06-22 |  | 10000 |  |  | H6.55 | 200 | e-/pi- |  | 0 |  | 99716 |  | MS/PL | 71 | PDG Delay Scan FEB |  | none |  | PDG=200
1517 |  | 2003-06-22 |  | 10000 |  |  | H6.55 | 200 | e-/pi- |  | 0 |  | 99716 |  | MS/PL | 71 | PDG Delay Scan FEB |  | none |  | PDG=250
1518 |  | 2003-06-22 |  | 10000 |  |  | H6.55 | 200 | e-/pi- |  | 0 |  | 99716 |  | MS/PL | 71 | PDG Delay Scan FEB |  | none |  | PDG=300
1519 |  | 2003-06-22 |  | 10000 |  |  | H6.55 | 200 | e-/pi- |  | 0 |  | 99716 |  | MS/PL | 71 | PDG Delay Scan FEB |  | none |  | PDG=350
1520 |  | 2003-06-22 |  | 10000 |  |  | H6.55 | 200 | e-/pi- |  | 0 |  | 99716 |  | MS/PL | 71 | PDG Delay Scan FEB |  | none |  | PDG=400
1521 |  | 2003-06-23 |  | 1000 |  |  | H6.55 | 200 | e-/pi- |  | 0 |  | 99588 |  | MS/PL | 71 | PDG Delay Scan FEB |  | none |  | PDG=450/test for positioning of beam
1522 |  | 2003-06-23 | [10 empty] | 99511 |  | PK/BO | 71 | PDG Delay Scan FEB |  | none |  | PDG=450?/test for delay scan on FEBs 4A,2B
1523 |  | 2003-06-23 |  | 10000 |  |  | H6.55 | 200 | e-/pi- |  | 0 |  | 99511 |  | PK/BO | 71 | PDG Delay Scan FEBs 2B,4A |  | none |  | PDG=150
1524 |  | 2003-06-23 |  | 10000 |  |  | H6.55 | 200 | e-/pi- |  | 0 |  | 99511 |  | PK/BO | 71 | PDG Delay Scan FEBs 2B,4A |  | none |  | PDG=200
1525 |  | 2003-06-23 |  | 10000 |  |  | H6.55 | 200 | e-/pi- |  | 0 |  | 99511 |  | PK/BO | 71 | PDG Delay Scan FEBs 2B,4A |  | none |  | PDG=250
1526 |  | 2003-06-23 |  | 10000 |  |  | H6.55 | 200 | e-/pi- |  | 0 |  | 99511 |  | PK/BO | 71 | PDG Delay Scan FEBs 2B,4A |  | none |  | PDG=300
1527 |  | 2003-06-23 |  | 10000 |  |  | H6.55 | 200 | e-/pi- |  | 0 |  | 99511 |  | PK/BO | 71 | PDG Delay Scan FEBs 2B,4A |  | none |  | PDG=350
1528 |  | 2003-06-23 |  | 10000 |  |  | H6.55 | 200 | e-/pi- |  | 0 |  | 99511 |  | PK/BO | 71 | PDG Delay Scan FEBs 2B,4A |  | none |  | PDG=400
1529 |  | 2003-06-23 |  | 10000 |  |  | H6.55 | 200 | e-/pi- |  | 0 |  | 99511 |  | PK/BO | 71 | PDG Delay Scan FEBs 2B,4A |  | none |  | PDG=450
1530 |  | 2003-06-23 |  | 10000 |  |  | H6.55 | 200 | e-/pi- |  | 0 |  | 99511 |  | PK/BO | 71 | PDG Delay Scan FEBs 2B,4A |  | none |  | PDG=500
1531 |  | 2003-06-23 |  | 10000 |  |  | H6.55 | 200 | e-/pi- |  | 0 |  | 99511 |  | PK/BO | 71 | PDG Delay Scan FEBs 2B,4A |  | none |  | PDG=550
1532 |  | 2003-06-23 |  | 10000 |  |  | H6.55 | 200 | e-/pi- |  | 0 |  | 99511 |  | PK/BO | 71 | PDG Delay Scan FEBs 2B,4A |  | none |  | PDG=600
1535 |  | 2003-06-23 |  | 1000 |  |  | H6.55 | 200 | e-/pi- |  | -500 |  | 00488 U |  | PK/BO | 73 | PDG Delay Scan FEB 7 |  | none |  | PDG=234/test run
1536 |  | 2003-06-23 |  | 10000 |  |  | H6.55 | 200 | e-/pi- |  | -500 |  | 00488 U |  | PK/BO | 73 | PDG Delay Scan FEB 7 |  | none |  | PDG=234/test run
1537 |  | 2003-06-23 |  | 10000 |  |  | H6.55 | 200 | e-/pi- |  | -500 |  | 00488 U |  | PK/BO | 73 | PDG Delay Scan FEB 7 |  | none |  | PDG=150
1538 |  | 2003-06-23 |  | 10000 |  |  | H6.55 | 200 | e-/pi- |  | -500 |  | 00488 U |  | PK/BO | 76 | PDG Delay Scan FEB 7 |  | none |  | PDG=200
1539 |  | 2003-06-23 |  | 10000 |  |  | H6.55 | 200 | e-/pi- |  | -500 |  | 00488 U |  | PK/BO | 76 | PDG Delay Scan FEB 7 |  | none |  | PDG=250
1540 |  | 2003-06-23 |  | 10000 |  |  | H6.55 | 200 | e-/pi- |  | -500 |  | 00488 U |  | PK/BO | 76 | PDG Delay Scan FEB 7 |  | none |  | PDG=300
1541 |  | 2003-06-23 |  | 10000 |  |  | H6.55 | 200 | e-/pi- |  | -500 |  | 00488 U |  | PK/BO | 76 | PDG Delay Scan FEB 7 |  | none |  | PDG=350
1542 |  | 2003-06-23 |  | 10000 |  |  | H6.55 | 200 | e-/pi- |  | -500 |  | 00488 U |  | PK/BO | 76 | PDG Delay Scan FEB 7 |  | none |  | PDG=400
1543 |  | 2003-06-23 |  | 10000 |  |  | H6.55 | 200 | e-/pi- |  | -500 |  | 00488 U |  | PK/BO | 76 | PDG Delay Scan FEB 7 |  | none |  | PDG=450
1544 |  | 2003-06-23 |  | 10000 |  |  | H6.55 | 200 | e-/pi- |  | -500 |  | 00488 U |  | PK/BO | 76 | PDG Delay Scan FEB 7 |  | none |  | PDG=500
1545 |  | 2003-06-23 |  | 10000 |  |  | H6.55 | 200 | e-/pi- |  | -500 |  | 00488 U |  | PK/BO | 76 | PDG Delay Scan FEB 7 |  | none |  | PDG=550
1546 |  | 2003-06-23 |  | 10000 |  |  | H6.55 | 200 | e-/pi- |  | -500 |  | 00488 U |  | PK/BO | 76 | PDG Delay Scan FEB 7 |  | none |  | PDG=600
1547 |  | 2003-06-23 |  | 1000 |  | 4H | H6.55 | 200 | e-/pi- |  | -610 |  | 00488 U |  | PK/BO | 77 | Test Run at nominal 4H |  | none |  | PDG=234
1549 | 1568 | 2003-06-23 | 2500 | 50000 |  | 4L | H6.55 | 200 | e-/pi- |  | +267 |  | 00488 U |  | MS/MH | 81 | Pulse Shape Studies |  | none |  | 32 samples. Config file Beam_only_32samples.v1
1571 | 1584 | 2003-06-23 | 2500 | 35000 |  | 4L | H6.54 | 200 | pi- | -30.1 | +267 |  | 00488 U |  | AH/JR | 84 | Pulse Shape Studies |  | none |  | Pb(3mm) target put in for "pure hadrons"
1585 | 1592 | 2003-06-23 | 2500 | 20000 |  | 4L | H6.54 | 200 | pi- | -30.1 | +267 |  | 00488 U |  | AH/JR | 84 | Pulse Shape Studies |  | none |  | 32 samples. Config file Beam_only_32samples.v1
1652 | 1656 | 2003-06-24 |  |  |  | 4L | H6.54 | 200 | pi- | -29.6 | +267 |  |  |  | PS/PG | 86 | 7 samples 3 gains |  | none |  | no BPC cal events (see run sheet)
[5 empty] | Status | [13 empty] | none
1659 | 1692 | 2003-06-24 |  |  |  | 4L | H6.54 | 200 | pi- | -29.5 | +267 |  |  |  | PS/PG | 87 | 7 samples AutoGain |  | none |  | Not all runs present. See notes on runsheet
1693 |  | 2003-06-24 |  |  |  | 4L | H6.55 | 200 | e- | [7 empty] | 200 GeV e- @ 4L |  | none
1695 | 1714 | 2003-06-24 | 12000 | 240000 |  | 4L | H6.55 | 200 | e- |  | +267 |  |  |  | BO/AS | 89 | 200 GeV e- @ 4L |  | none | Beam_Ped_7s_AutoG.v0
1715 | 1722 | 2003-06-24 | 12000 | 96000 |  | 4H | H6.55 | 200 | e- |  | -587 |  |  |  | EI/JR | 92 | 200 GeV e- @ 4H |  | none | Beam_Ped_7s_AutoG.v0 | Stopped during run 1722
1744 |  | 2003-06-24 |  | 5000 |  | 4H | H6.55 | 200 | e- |  | -587 |  |  |  | EI/JR | 94 | 200 GeV e- @ 4H |  | none | Beam_Ped_7s_AutoG.v0 | Run stopped. Wrong configuration file
1745 |  | 2003-06-24 |  | 5000 |  | 4H | H6.55 | 200 | e- |  | -587 |  |  |  | EI/JR | 94 | search for upsream material |  | none | Beam_Ped_7s_AutoG.v0 | Searching for material scraping the beam
1746 |  | 2003-06-24 |  | 5000 |  | other | H6.55 | 200 | e- |  | 0 |  |  |  | EI/JR | 94 | search for upsream material |  | none | Beam_Ped_7s_AutoG.v0
1747 |  | 2003-06-24 |  | 5000 |  | 4L | H6.55 | 200 | e- |  | +267 |  |  |  | EI/JR | 94 | search for upsream material |  | none | Beam_Ped_7s_AutoG.v0
1748 |  | 2003-06-24 |  |  |  | 4H | H6.55 | 200 | e- |  | -587 |  |  |  | EI/JR | 94 | search for upsream material |  | none | Beam_Ped_7s_AutoG.v0
1749 | 1765 | 2003-06-25 | 12000 | 204000 |  | 4L | H6.54 | 200 | e- | -35.3 | +325 |  |  |  | PG/PS | 95 | 200 GeV pi- @ 4L |  | none | Beam_Ped_7s_AutoG.v0
1777 | 1779 | 2003-06-25 | 12000 | 36000 |  | 4L | H6.55 | 200 | e- | -34.8 | +325 |  |  |  | PG/PS | 95 | 200 GeV e- @ 4L |  | none | Beam_Ped_7s_AutoG.v0 | forgot to change pi- to e- in run control window (hence in run header)
1780 | 1781 | 2003-06-25 |  | 17900 |  | 4L | H6.55 | 200 | e- | -34.8 | +325 |  |  |  | PG/PS | 95 | 200 GeV e- @ 4L |  | none | Beam_Ped_7s_AutoG.v0
1782 | 1793 | 2003-06-25 | 12000 | 144000 |  | 4L | H6.55 | 200 | e- | -34.7 | +325 |  |  |  | PG/PS | 96 | 200 GeV e- @ 4L |  | none | Beam_Ped_7s_AutoG.v0
1794 | 1798 | 2003-06-25 | 12000 | 60000 |  | 4H | H6.55 | 200 | e- | 52.8 | -600 |  | 00488 |  | BO/VE | 97 | 200 GeV e- @ 4H | poly/angle | none | Beam_Ped_7s_AutoG.v0 | 4L not specified in control window (hence run header). Poly in wrong ?
1799 | 1802 | 2003-06-25 | 12000 | 48000 |  | 4H | H6.55 | 200 | e- | 53.0 | -600 |  | 00488 |  | BO/VE | 98 | 200 GeV e- @ 4H | poly/angle | none | Beam_Ped_7s_AutoG.v0 | 4L not specified in control window (hence run header). Poly in wrong ?
1803 | 1815 | 2003-06-25 | 12000 | 156000 |  | 4H | H6.54 | 200 | pi- | 53.0 | -600 |  | 00488 |  | BO/VE | 100 | 200 GeV pi- @ 4H | poly/angle | none | Beam_Ped_7s_AutoG.v0 | NO RECORDING
1816 | 1836 | 2003-06-25 | 12000 | 252000 |  | 4H | H6.54 | 200 | pi- | 53.0 | -600 |  | 00488 |  | BO/VE | 101 | 200 GeV pi- @ 4H | poly/angle | none | Beam_Ped_7s_AutoG.v0 | CEDAR was 10.313 prior to run 1821. Poly in wrong
1843 | 1850 | 2003-06-25 | 12000 | 96000 |  | 4H | H6.54 | 200 | pi- | 52.8 | -600 |  | 00488 |  | EI/MH | 102 | 200 GeV pi- @ 4H | poly/angle | none | Beam_Ped_7s_AutoG.v0 | CEDAR adjusted during run 1850
1852 | 1868 | 2003-06-26 | 12000 | 204000 |  | 1 | H6.54 | 200 | pi- | 14.4 | -163 | 344 | 99863 U | 170 | PK/MS | 117 | 200 GeV pi- @ P1 | Al block | none | Beam_Ped_7s_AutoG.v0 | Edge Scan
1869 | 1877 | 2003-06-26 | 12000 | 108000 |  | 1 | H6.55 | 200 | e- | 14.4 | -163 |  | 99863 U |  | PK/MS | 118 | 200 GeV e- @ P1 | Al block | none | Beam_Ped_7s_AutoG.v0 | Edge Scan
1878 | 1879 | 2003-06-26 | 12000 | 24000 | junk | 2 | [8 empty] | PK/MS | 119 |  | none | none |  | Beamstop still present after access
1880 | 1889 | 2003-06-26 | 12000 | 120000 |  | 2 | H6.55 | 200 | e- | 14.4 | -163 | 302 | 99977 U | 158 | PK/MS | 119 | 200 GeV e- @ P2 | none | none | Beam_Ped_7s_AutoG.v0 | Edge scan
1915 | 1918 | 2003-06-26 | 12000 | 48000 |  | 2 | H6.54 | 200 | pi- | 14.5 | -163 |  | 99977 U |  | PK/MS | 121 | 200 GeV pi- @ P2 | none | none | Beam_Ped_7s_AutoG.v0 | Edge Scan
1919 | 1921 | 2003-06-26 | 12000 | 36000 | junk
1922 | 1938 | 2003-06-26 | 12000 | 204000 |  | 2 | H6.54 | 200 | pi- | 14.5 | -163 |  | 99977 U |  | PK/MS | 122 | 200 GeV pi- @ P2 | none | none | Beam_Ped_7s_AutoG.v0 | Edge Scan
1939 | 1973 | 2003-06-26 | 12000 | 420000 |  | 3 | H6.54 | 200 | pi- | 14.7 | -163 | 260 | 00083 U | 146 | JR/MK | 123 | 200 GeV pi- @ P3 | none | none | Beam_Ped_7s_AutoG.v0 | Edge Scan. In run 1964 discr. Of BPCCH1left broken. Repaired by VE
1974 | 1984 | 2003-06-27 | 12000 | 132000 |  | 3 | H6.55 | 200 | e- | 14.7 | -163 |  | 00083 U |  | MS/VE | 123 | 200 GeV e- @ P3 | none | none | Beam_Ped_7s_AutoG.v0 | Edge Scan
1985 | 2005 | 2003-06-27 | 12000 | 252000 |  | 1 | H6.54 | 200 | pi- | 15.1 | -163 | 344 | 99863 U | 170 | MAS/AH | 126 | 200 GeV pi- @ P1 | Al block | none | Beam_Ped_7s_AutoG.v0 | Edge Scan
2006 |  |  |  |  | junk
2007 | 2011 | 2003-06-27 | 12000 | 56000 |  | 2 | H6.54 | 200 | pi- | 15.1 | -163 | 302 | 99970 L | no note | MAS/AH | 127 | 200 GeV pi- @ P2 | none | none | Beam_Ped_7s_AutoG.v0 | Run stopped during 2011
2012 | 2021 | 2003-06-27 | 12000 | 115000 |  | 2 | H6.54 | 200 | pi- | 15.1 | -163 |  |  |  | MK/MH | 128 | 200 GeV pi- @ P2 | none | none | Beam_Ped_7s_AutoG.v0 | Run 2012 disrupted
2022 |  | 2003-06-27 | 12000 | 12000 |  | 4H | H6.54 | 200 | pi- | 52.9 | -600 | 102 | 00487 U | 100 | MK/MH | 129 | 200 GeV pi- @ 4H | poly/angle | none | Beam_Ped_7s_AutoG.v0 | Test run. Poly upstream material was installed incorrectly for previous runs at 4H
2083 | 2118 | 2003-06-28 | 12000 | 432000 |  | 4H | H6.54 | 200 | pi- | 53.0 | -600 |  | 00487 U |  | JR/G0 | 131 | 200 GeV pi- @ 4H | poly/angle | none | All_7s_AutoG.v1
2119 | 2121 | 2003-06-28 | 12000 | 36000 |  | 4H | H6.199 | 200 | e- | 53.0 | -600 |  | 00487 U |  | AH/MAS | 132 | 200 GeV e- @ 4H | poly/angle | none | All_7s_AutoG.v1 | H6.199 identical to H6.55
2137 |  | 2003-06-28 |  | 2000 | special | [9 empty] | MK/PS | [5 empty] | Special run to check channel in BPC TDC
2138 |  | 2003-06-28 |  | 2000 | special | [9 empty] | MK/PS | [5 empty] | Special run to check channel in BPC TDC
2139 |  | 2003-06-28 |  | 5000 |  | 4H | H6.56 | 150 | pi- | 53.0 | -450 |  | 00487 U |  | MK/PS | 138 | 150 GeV pi- @ 4H | poly/angle | none | All_7s_AutoG.v1 | Test run
2140 | 2144 | 2003-06-28 | 12000 | 60000 |  | 4H | H6.56 | 150 | pi- | 53.0 | -450 |  | 00487 U |  | MK/PS | 138 | 150 GeV pi- @ 4H | poly/angle | none | All_7s_AutoG.v1 | Target in H6 changed from Pb(6mm) to Poly
2145 | 2179 | 2003-06-28 | 12000 | 420000 |  | 4H | H6.56 | 150 | pi- | 53.0 | -450 |  | 00487 U |  | MK/PS | 141 | 150 GeV pi- @ 4H | poly/angle | none | All_7s_AutoG.v1 | Target in H6 changed back to Pb(6mm)
2180 | 2196 | 2003-06-29 | 12000 | 204000 |  | 4H | H6.58 | 150 | e- | 53.1 | -450 |  | 00487 U |  | GO/JR | 143 | 150 GeV e- @ 4H | poly/angle | none | All_7s_AutoG.v1 | No target in beam
2197 | 2230 | 2003-06-29 | 12000 | 400000 |  | 4H | H6.54 | 200 | pi- | 53.2 | -600 |  | 00467 U |  | GO/JR | 143 | 200 GeV pi- @ 4H | poly/straight | none | All_7s_AutoG.v1 | Some target tuning during run 2220
2231 | 2247 | 2003-06-29 | 12000 | 204000 |  | 4H | H6.55 | 200 | e- | 53.1 | -600 |  | 00487 U |  | PK/AS | 147 | 200 GeV e- @ 4H | poly/straight | none | All_7s_AutoG.v1
2248 |  | 2003-06-29 |  |  |  | 4H | H6.57 | 120 | pi- |  | -600 |  | 00487 U |  | MS/MAS | 149 | 120 GeV pi- @ 4H | poly/angle | none | All_7s_AutoG.v1 | test run. Bend 9 current incorrect.
2249 |  | 2003-06-29 |  | 5000 |  | 4H | H6.57 | 120 | pi- | 53.0 | -360 |  | 00487 U |  | MS/MAS | 149 | 120 GeV pi- @ 4H | poly/angle | none | All_7s_AutoG.v1 | short test run
2250 |  | 2003-06-29 |  |  |  | 4H | H6.57 | 120 | pi- | 53.0 | -360 |  | 00487 U |  | MS/MAS | 150 | 120 GeV pi- @ 4H | poly/angle | none | All_7s_AutoG.v1 | short test run
2251 | 2283 | 2003-06-29 | 12000 | 396000 |  | 4H | H6.57 | 120 | pi- | 53.0 | -360 |  | 00487 U |  | MS/MAS | 155 | 120 GeV pi- @ 4H | poly/angle | none | All_7s_AutoG.v1 | Problems with MWPC#1 for some of the final runs. Fixed for next series
2284 | 2313 | 2003-06-30 | 12000 | 360000 |  | 4L | H6.54 | 200 | pi- | -35.0 | +325 |  | 00487 U |  | VE/PL | 156 | 200 GeV pi- @ 4L | none | none | All_7s_AutoG.v1 | Apparent intermittent problems with Bend 3 magnet. Series stopped early.
2315 | 2323 | 2003-06-30 | 12000 | 108000 |  | 4L | H6.54 | 200 | pi- | -35.0 | +325 |  | 00487 U |  | VE/PL | 156 | 200 GeV pi- @ 4L | none | none | All_7s_AutoG.v1 | Restart of program after Bend3 recovery
2324 | 2340 | 2003-06-30 | 12000 | 204000 |  | 4L | H6.55 | 200 | e- | -35.0 | +325 |  | 00487 U |  | PK/AS | 158 | 200 GeV e- @ 4L | none | none | All_7s_AutoG.v1 | Target/absorber = Air/Air
2342 | 2343 | 2003-06-30 | 12000 | 24000 |  | 4L | H6.56 | 150 | pi- | -35.0 | +244 |  | 00487 U |  | PK/AS | 159 | 150 GeV pi- @ 4L | none | none | All_7s_AutoG.v1 | Abandoned. No beam.
2344 | 2367 | 2003-06-30 | 12000 | 288000 |  | 4L | H6.56 | 150 | pi- | -35.1 | +300 |  | 00487 U |  | GO/VK | 160 | 150 GeV pi- @ 4L | none | none | All_7s_AutoG.v1
2375 | 2384 | 2003-07-01 | 12000 | 120000 |  | 4L | H6.56 | 150 | pi- | -34.9 | +300 |  | 00487 U |  | VK/MS | 165 | 150 GeV pi- @ 4L | none | none | All_7s_AutoG.v2
2385 | 2401 | 2003-07-01 | 12000 | 204000 |  | 4L | H6.58 | 150 | e- | -34.9 | +350 |  | 00487 U |  | VK/MS | 165 | 150 GeV e- @ 4L | none | none | All_7s_AutoG.v2
2402 | 2418 | 2003-07-01 | 12000 | 204000 |  | 1 | H6.55 | 200 | e- | +15.0 | -163 | 344 | 99863 U | 170 | MK/PG | 169 | 200 GeV e- @ P1 | Al block | none | All_7s_AutoG.v2 | replaces runs taken with Pb(6mm) target in beam
2419 | 2435 | 2003-07-01 | 12000 | 204000 |  | 2 | H6.55 | 200 | e- | +15.0 | -163 | 302 | 99977 U | 158 | MK/PG | 171 | 200 GeV e- @ P2 | none | none | All_7s_AutoG.v2 | replaces runs taken with Pb(6mm) target in beam
2436 | 2437 | 2003-07-01 | 12000 | 24000 |  | 3 | H6.55 | 200 | e- | +15.0 | -163 | 260 | 00083 U | 146 | MK/PG | 171 | 200 GeV e- @ P3 | none | none | All_7s_AutoG.v2 | replaces runs taken with Pb(6mm) target in beam (but stopped for MD)
2439 |  | 2003-07-01 |  | 12000 |  | 4H | H6.65 | 120 | pi+ | +52.4 | +360 | 102 | 00485 U | 100 | PK/JR | 176 | 120 GeV pi+ @ 4H | poly/angled | none | All_7s_AutoG.v2 | test run
2440 |  | 2003-07-01 |  |  | special | [15 empty] | test run for Petr Gorbounov
2441 |  | 2003-07-01 |  | 12000 |  | 4H | H6.77 | 120 | e+ | +52.4 | +360 |  |  |  | PK/JR | 176 | 120 GeV e+ @ 4H | poly/angled | none | All_7s_AutoG.v2 | test of tune of H6.77
2442 | 2459 | 2003-07-01 | 12000 | 216000 |  | 4H | H6.77 | 120 | e+ | +52.4 | +360 |  | 00485 U |  | PK/JR | 176 | 120 GeV e+ @ 4H | poly/angled | none | All_7s_AutoG.v2
2460 | 2489 | 2003-07-04 | 12000 | 360000 |  | 4H | H6.65 | 120 | pi+ | +53.0 | +360 |  | 00485 U |  | MS/VE | 179 | 120 GeV pi+ @ 4H | poly/angled | none | All_7s_AutoG.v2
2490 | 2500 | 2003-07-04 |  |  | special | [15 empty] | Daq tests. Not for Physics
2501 | 2504 | 2003-07-04 | 12000 | 48000 |  | 4H | H6.65 | 120 | pi+ | +53.0 | +360 |  | 00485 U |  | MS/VE | 179 | 120 GeV pi+ @ 4H | poly/angled | none | All_7s_AutoG.v2
2505 | 2538 | 2003-07-04 | 12000 | 408000 |  | 4L | H6.54 | 120 | pi+ | -35.0 | -195 |  |  |  | AS/PG | 185 | 120 GeV pi+ @ 4H | none | none | All_7s_AutoG.v2
2543 | 2560 | 2003-07-04 | 12000 | 216000 |  | 4L | H6.61 | 80 | e+ | -34.9 | -154 |  |  |  | EI/MH | 191 | 80 GeV e+ @ 4L | none | none | All_7s_AutoG.v2 | logbook comments on this Bend9 current
2561 | 2594 | 2003-07-05 | 12000 | 408000 |  | 4L | H6.61 | 80 | pi+ | -34.9 | -154 |  |  |  | PL/MAS | 196 | 80 GeV e+ @ 4L | none | none | All_7s_AutoG.v2
2595 | 2612 | 2003-07-05 | 12000 | 216000 |  | 4L | H6.78 | 100 | e+ | -34.9 | -193 |  | 00485 U |  | VE/AS | 197 | 100 GeV e+ @ 4L | none | none | All_7s_AutoG.v2 | Run header says 120 GeV since 100 was not an option
2613 | 2648 | 2003-07-05 | 12000 | 432000 |  | 4L | H6.78 | 100 | pi+ | -35.2 | -193 |  | 00485 U |  | VE/AS | 200 | 100 GeV pi+ @ 4L | none | pi/10.29 | All_7s_AutoG.v2 | Target/Abs = poly/Pb(18mm). Energy in run header says 120 GeV. MWPC#1 dead from partway through run 2636
2649 | 2685 | 2003-07-06 | 12000 | 444000 |  | 4H | H6.78 | 100 | pi+ | 52.9 | +300 |  | 00485 U |  | PK/VE | 202 | 100 GeV pi+ @ 4H | poly/angled |  | All_7s_AutoG.v2 | Target/Abs = poly/Pb(8mm). Energy in run header says 120 GeV.
2686 |  | 2003-07-06 |  | 12000 |  | 4H | H6.78 | 100 | e+ | 52.9 | +300 |  | 00485 U |  | PL/PS | 204 | 100 GeV e+ @ 4H | poly/angled |  | All_7s_AutoG.v2 | Run header reads 120 GeV pi+
2687 | 2704 | 2003-07-06 | 12000 | 216000 |  | 4H | H6.78 | 100 | e+ | 52.9 | +300 |  | 00485 U |  | PL/PS | 204 | 100 GeV e+ @ 4H | poly/angled |  | All_7s_AutoG.v2 | Run header reads 120 GeV
2705 | 2723 | 2003-07-06 | 12000 | 228000 |  | 4H | H6.61 | 80 | e+ | 52.5 | +240 |  |  |  | EI/PG | 210 | 80 GeV e+ @ 4H | poly/angled | 10.2495 | All_7s_AutoG.v2
2725 |  | 2003-07-06 |  | 12000 |  | 4H | H6.61 | 80 | pi+ | 52.6 | +240 |  |  |  | EI/PG | 210 | 80 GeV pi+ @ 4H | poly/angled | pi/10.3111 | All_7s_AutoG.v2
2726 |  | 2003-07-06 |  | 12000 |  | 4H | H6.61 | 80 | pi+ | 52.6 | +240 |  |  |  | EI/PG | 211 | 80 GeV pi+ @ 4H | poly/angled |  | All_7s_AutoG.v1 | note different config file. See logbook
2727 |  | 2003-07-06 |  | 12000 |  | 4H | H6.61 | 80 | pi+ | 52.6 | +240 |  |  |  | EI/PG | 211 | 80 GeV pi+ @ 4H | poly/angled |  | Beam_Ped_7s_AutoG.v0 | note different config file. See logbook
2730 | 2781 | 2003-07-06 | 12000 | 624000 |  | 4H | H6.61 | 80 | pi+ | 52.6 | +240 |  |  |  | EI/PG | 211 | 80 GeV pi+ @ 4H | poly/angled |  | Beam_Ped_7s_AutoG.v0 ???? | run sheet covers 2725-2781 so not sure what was used here
2782 | 2783 |  |  |  | NR | [11 empty] | tests |  |  |  | NR = no recording
2784 | 2804 | 2003-07-07 | 12000 | 252000 |  | 4H | H6.62 | 60 | pi+ | 52.8 | +180 |  |  |  | MK/PS | 220 | 60 GeV pi+ @ 4H |  | pi | All_7s_AutoG.v2 | CEDAR tuned to 60 GeV pi 80% of the way through 2788
2805 | 2812 | 2003-07-07 | 12000 | 96000 | calib | [9 empty] | MK/PS | 220
2813 |  | 2003-07-07 |  | 1000 | ped | [9 empty] | MK/PS
2814 |  |  |  | 3000 |  | 4H | H6.62 | 60 | pi+ | 52.8 | +180 |  | 00485 U |  | MK/PS | 221 | 60 GeV pi+ @ 4H |  |  | Beam_Ped_7s_AutoG.v0
2815 | 2827 | 2003-07-07 | 12000 | 156000 |  | 4H | H6.62 | 60 | pi+ | 52.6 | +180 |  | 00485 U |  | MK/PS | 221 | 60 GeV pi+ @ 4H |  |  | Beam_Ped_7s_AutoG.v0
2828 | 2835 | 2003-07-07 | 12000 | 96000 |  | 4H | H6.62 | 60 | e+ |  | +180 |  | 00485 U |  | PK/PG | 224 | 60 GeV e+ @ 4H |  |  | Beam_Ped_7s_AutoG.v0
2845 | 2853 | 2003-07-07 | 12000 | 108000 |  | 4H | H6.63 | 40 | e+ |  | +120 |  |  |  | PK/PG | 226 | 40 GeV e+ @ 4H |  | e/10.254 | Beam_Ped_7s_AutoG.v0
2856 | 2889 | 2003-07-08 | 12000 | 408000 |  | 4L | H6.61 | 80 | pi+ | -35.0 | -154 |  | 00485 U |  | MH/PL | 230 | 80 GeV pi+ @ 4L | none | pi/10.31 | Beam_Ped_7s_AutoG.v0
2890 | 2906 | 2003-07-08 | 12000 | 204000 |  | 4L | H6.55 | 200 | mu- | -35.1 | +250 |  | 00485 U |  | JR/MK | 234 | 200 GeV mu- @ 4L | none |  | Beam_Ped_7s_AutoG.v0 | Colls 8,9 set asymmetrically (for muons) as advised in beam guide
2909 | 2914 | 2003-07-08 | 1500 | 9000 |  | 4L | H6.55 | 200 | e- | -35.4 | +325 |  | 00485 U |  | EI/VE | 238 | Pulse Shape Studies | none |  | 24s_HL.v0
2915 | 2920 | 2003-07-08 | 1500 | 9000 |  | 4L | H6.54 | 200 | pi- | -35.4 | +325 |  | 00485 U |  | EI/VE | 240 | Pulse Shape Studies | none | pi/10.2736 | 24s_HL.v0 | CEDAR diaphragm closed to 1.5mm
2921 |  |  |  |  | junk
2922 | 2927 | 2003-07-08 | 1500 | 9000 |  | 4L | H6.54 | 200 | pi- | -35.3 | +325 |  | 00485 U |  | EI/VE | 242 | High Intensity Run | none |  | 24s_HL.v0 | MWPCs off for high intensity running. Colls 3,8 open rather wide (+/- 20mm)
2928 |  | 2003-07-08 |  | 1000 |  | other | H6.55 | 200 | e- | +15.1 | -163 | 312 | 99948 L | 100 | EI/VE | 246 | Electrons into FCal3 | none |  | Beam_Ped_7s_AutoG.v0 | Test run for electrons into FCal3
2929 | 2935 | 2003-07-08 | 3000 | 21000 |  | other | H6.55 | 200 | e- | +15.1 | -163 | 312 | 99948 L | 100 | EI/VE | 246 | Electrons into FCal3 | none |  | BeamPed_7sAutoG.v0 | Electrons into FCal3 (Pulse Shape)
2936 | 2947 | 2003-07-08 | 12000 | 144000 |  | other | H6.55 | 200 | e- | +15.1 | -163 | 312 | 99948 L | 100 | EI/VE | 246 | Electrons into FCal3 | none |  | Beam_Ped_7s_AutoG.v0 | Electrons into FCal3 (Energy reconstruction ?)
2948 | 2965 | 2003-07-09 | 12000 | 216000 |  | 3 | H6.55 | 200 | e- | +15.1 | -163 | 260 | 00076 L | 146 | PL/MH | 251 | 200 GeV e- @ P3 | none |  | Beam_Ped_7s_AutoG.v0 | completion of run series 2346-2347
2967 | 2985 | 2003-07-09 | 12000 | 228000 |  | 4H | H6.55 | 200 | e- | +53.0 | -600 | 102 | 00478 L | 100 | PL/MH | 251 | 200 GeV e- @ 4H | poly/angled |  | Beam_Ped_7s_AutoG.v0
3043 | 3059 | 2003-07-09 | 12000 | 204000 |  | 4H | H6.54 | 200 | pi- | +52.8 | -600 |  | 00485 U |  | AH/PS | 262 | 200 GeV pi- @ 4H | poly/angled |  | Beam_Ped_7s_AutoG.v0
3060 | 3076 | 2003-07-09 | 12000 | 204000 |  | 4H | H6.56 | 150 | pi- | +52.8 | -390 |  | 00485 U |  | AH/PS | 266 | 150 GeV pi- @ 4H | poly/angled | pi | Beam_Ped_7s_AutoG.v0 | CEDAR tuned a few minutes after start of run series
3077 | 3093 | 2003-07-10 | 12000 | 204000 |  | 4H | H6.57 | 120 | pi- | +52.9 | -360 |  | 00485 U |  | MK/EI | 266 | 120 GeV pi- @ 4H | poly/angled | pi/10.3019 | Beam_Ped_7s_AutoG.v0
3094 | 3110 | 2003-07-10 | 12000 | 204000 |  | 4L | H6.57 | 120 | pi- | -35.0 | +195 |  | 00485 U |  | MK/EI | 270 | 120 GeV pi- @ 4L | none |  | Beam_Ped_7s_AutoG.v0
3111 | 3127 | 2003-07-10 | 12000 | 204000 |  | 4L | H6.56 | 150 | pi- | -35.0 | +240 |  | 00485 U |  | MK/EI | 270 | 150 GeV pi- @ 4H | none | pi/10.285 | Beam_Ped_7s_AutoG.v0
3128 | 3136 | 2003-07-10 | 12000 | 108000 |  | 4L | H6.55 | 200 | e- | -35.0 | +325 |  | 00485 U |  | PG/JR | 272 | 200 GeV e- @ 4L | none |  | Beam_Ped_7s_AutoG.v0 | Stability point for LHCC
3139 | 3155 | 2003-07-10 | 12000 | 204000 |  | 1 | H6.54 | 200 | pi- | +14.9 | -163 | no note | 99862 | no note | PG/JP | 272 | 200 GeV pi- @ P1 | Al block |  | Beam_Ped_7s_AutoG.v0 | Run header says 4H instead of position 1
3156 | 3172 | 2003-07-10 | 12000 | 204000 |  | 2 | H6.54 | 200 | pi- | +14.7 | -163 | 302 | 99974 L | 158 | BO/VK | 275 | 200 GeV pi- @ P2 | none |  | Beam_Ped_7s_AutoG.v0
3173 | 3189 | 2003-07-10 | 12000 | 204000 |  | 3 | H6.54 | 200 | pi- | +14.7 | -163 | 260 | 00076 L | 146 | BO/VK | 278 | 200 GeV pi- @ P3 | none |  | Beam_Ped_7s_AutoG.v0
3190 | 3192 | 2003-07-11 | 12000 | 36000 |  | 4L | H6.55 | 200 | e- | -35.0 | +325 | 102 | 00485 | 100 | EI/MK | 278 | HV Scan -10% | none |  | Beam_Ped_7s_AutoG.v0
3193 | 3206 | 2003-07-11 | 12000 | 168000 |  | 4L | H6.54 | 200 | pi- | -35.0 | +325 |  | 00485 |  | EI/MK | 282 | HV Scan -10% | none |  | Beam_Ped_7s_AutoG.v0 | Q15 current changed
3207 | 3220 | 2003-07-11 | 12000 | 168000 |  | 4L | H6.54 | 200 | pi- | -35.0 | +325 |  | 00485 |  | EI/MK | 282 | HV Scan -20% | none |  | Beam_Ped_7s_AutoG.v0
3221 | 3223 | 2003-07-11 | 12000 | 36000 |  | 4L | H6.55 | 200 | e- | -35.0 | +325 |  | 00485 |  | EI/MK | 282 | HV Scan -20% | none |  | Beam_Ped_7s_AutoG.v0
3223 | 3233 | 2003-07-11 | 12000 | 132000 |  | 4L | H6.55 | 200 | e- | -35.0 | +325 |  | 00485 |  | EI/MK | 283 | HV Scan nominal HV | none |  | Beam_Ped_7s_AutoG.v0 | Same e- beam as for HV scan electron runs, Good for physics too.
3242 | 3258 | 2003-07-11 | 12000 | 204000 |  | 4L | H6.81 | 60 | e/pi | -34.7 | +160 |  |  |  | MH/VK | 288 | 60 GeV e- @ 4L | none | electrons | Beam_Ped_7s_AutoG.v0
3259 | 3285 | 2003-07-11 | 12000 | 324000 |  | 4L | H6.81 | 60 | e/pi | -34.7 | +160 |  |  |  | MH/VK | 292 | 60 GeV pi- @ 4L | none | pions | Beam_Ped_7s_AutoG.v0
3286 | 3292 | 2003-07-11 | 12000 | 84000 |  | 4L | H6.81 | 60 | e/pi | -34.7 | +160 |  |  |  | MH/VK | 292 | 60 GeV pi- @ 4L | none | pi/10.3823 | Beam_Ped_7s_AutoG.v0
3294 | 3327 | 2003-07-11 | 12000 | 408000 |  | 4H | H6.81 | 60 | e/pi | +52.8 | -120 |  |  |  | MS/PS | 296 | 60 GeV pi- @ 4H | poly/angled | pi/10.3823 | Beam_Ped_7s_AutoG.v0
3328 | 3339 | 2003-07-11 | 12000 | 144000 |  | 4H | H6.81 | 60 | e/pi | +52.8 | -120 |  |  |  | MS/PS | 296 | 60 GeV e- @ 4H | poly/angled | e/10.29 | Beam_Ped_7s_AutoG.v0